## EmFac
EMISSION FACTORS FOR MOBILE EQUIPMENT
|  |  | Diesel |  |  | Gasoline |  | NG / LPG
|  |  | Heavy Duty Off-Road | Heavy Duty On-Road | Locomotives | Heavy Duty Off-Road | Light Duty Vehicles | Misc Off-Road
EMISSION FACTORS -UNITS |  |  | 1000 hp-hr | 1000 vmt | 1000 gal | 1000 hp-hr | 1000 vmt | 1000 hp-hr
POLLUTANT | CAS # | CEIDARS
CRITERIA |  | Lite
NOx | 42603 | X | 24.25 | 29.1 | 659 | 9.92 | 2.32 | 11.9
CO | 42101 | X | 7.5 | 17.4 | 115 | 474 | 18.79 | 275.56
SOx | 42401 | X | 2.91 | 0.94 | 47.35 | 2.82 | 0.12 | 1.5
PM | 11101 | X | 1.54 | 4.62 | 15.5 | 0.13 | 0.47 | 0.13
PM10 & PM 2.5 FRAC |  | X | 0.994 | 0.87 | 0.96 | 0.994 | 0.45 | 0.994
PM10 & PM 2.5 |  |  | 1.53 | 4.02 | 14.88 | 0.13 | 0.21 | 0.13
TOG | 43101 | X | 2.42 | 4.21 | 36 | 16.53 | 2.92 | 10.4
ROG / VOC FRAC |  | X | 0.968 | 0.975 | 0.9573 | 0.9676 | 0.914 | 0.9676
ROG / VOC |  |  | 2.34 | 4.1 | 34.46 | 15.99 | 2.67 | 10.06
TOXIC SUBSTANCES
ARSENIC | 7440382 | X | 0.008316 | 0.024948 | 0.0837
BROMINE | 7726956 | X |  |  |  | 6.5e-05 | 0.000235 | 6.5e-05
CADMIUM | 7440439 | X | 0.00077 | 0.00231 | 0.00775
CHLORINE | 7782505 | X |  |  |  | 0.0091 | 0.0329 | 0.0091
CHROMIUM | 7440473 | X | 0.008316 | 0.024948 | 0.0837 | 6.5e-05 | 0.000235 | 6.5e-05
COBALT | 7440484 | X |  |  |  | 6.5e-05 | 0.000235 | 6.5e-05
COPPER | 7440508 | X |  |  |  | 6.5e-05 | 0.000235 | 6.5e-05
DIESEL - PM | 9901 | X | 1.54 | 4.62 | 15.5
IRON | 12126 | X | 0.00847 | 0.02541 | 0.08525 | 6.5e-05 | 0.00024 | 6.5e-05
LEAD | 7439921 | X | 0.00847 | 0.02541 | 0.08525
MANGANESE | 7439965 | X |  |  |  | 6.5e-05 | 0.000235 | 6.5e-05
NICKEL | 7440020 | X | 0.00077 | 0.00231 | 0.00775 | 6.5e-05 | 0.00024 | 6.5e-05
SELENIUM | 7782492 | X | 0.00077 | 0.00231 | 0.00775
VANADIUM | 7440622 | X | 0.00847 | 0.02541 | 0.08525
ZINC | 7440666 | X | 0.00847 | 0.02541 | 0.08525 | 6.5e-05 | 0.00024 | 6.5e-05
1,2,4-TRIMETHYLBENZENE | 95636 | X | 0.012826 | 0.022313 | 0.1908 | 0.20828 | 0.036792
1,3-BUTADIENE | 106990 | X |  |  |  | 0.1372 | 0.024236
2,2,4-TRIMETHYLPENTANE | 540841 | X |  |  |  | 0.32895 | 0.058108
ACETALDEHYDE | 75070 | X | 0.17794 | 0.30956 | 2.6471 | 0.12398 | 0.0219 | 0.003064
ACETONE | 67641 | X | 0.18167 | 0.31604 | 2.7025
BENZENE | 71432 | X | 0.048424 | 0.084242 | 0.72036 | 0.56863 | 0.10045 | 0.011235
BUTYRALDEHYDE | 123728 | X | 0.045206 | 0.078643 | 0.67248 |  |  | 0.0020427
DIESEL - TOG | 9902 | X | 2.42 | 4.21 | 36
ETHYLBENZENE | 100414 | X |  |  |  | 0.24795 | 0.0438 | 0.0010214
ETHYLENE | 74851 | X | 0.34792 | 0.60527 | 5.1757 | 1.4778 | 0.26105 | 0.064344
FORMALDEHYDE | 50000 | X | 0.35608 | 0.61946 | 5.297 | 0.51574 | 0.0911 | 0.082729
HEXANE | 110543 | X |  |  |  | 0.21654 | 0.038252 | 0.0020427
METHANOL | 67561 | X |  |  |  | 0.11571 | 0.02044
METHYL ETHYL KETONE (MEK) (2-BUTANONE) | 78933 | X | 0.035743 | 0.062182 | 0.53172
METHYL T-BUTYL ETHER (MTBE) | 1634044 | X |  |  |  | 0.30746 | 0.054312
PROPIONALDEHYDE | 123386 | X | 0.023474 | 0.040837 | 0.3492
PROPYLENE | 115071 | X | 0.062847 | 0.10933 | 0.93492 | 0.80997 | 0.14308 | 0.17261
TOLUENE | 108883 | X | 0.035647 | 0.062013 | 0.53028 | 1.1224 | 0.19827 | 0.0040853
XYLENE | 1210 | X | 0.014786 | 0.025723 | 0.21996 | 0.73559 | 0.12994 | 0.0040854

## PM
PM Toxics
CALIFORNIA EMISSION INVENTORY AND REPORTING SYSTEM (CEIDARS)
-- Particulate Matter (PM) Speciation Profiles --
(Weight Percent of Chemical Species in Total Particulate Matter)
Dated | 2002-09-27
[6 empty] | WEIGHT % | WEIGHT % | WEIGHT % | WEIGHT %
PM PROFILE ID | CHEMICAL NAME | SPECIE | CAS | AB2588 | SAROAD | of PM TOTAL | of PM 10 | of PM 2.5 | Average
------------- | ---------------- | ------ | ---------- |  | ------ | ------------- | ---------- | -----------
I.C. ENGINE-DIST/DIESEL | [9 empty] | Heavy Duty | Heavy Duty | Locomotives
[10 empty] | Off Road | On Road
[10 empty] | lbs/1000hp-hr | lbs/1000 vmt | 1000 gal
[9 empty] | PM | 1.54 | 4.62 | 15.5
114 | ARSENIC | AS | 7440382 |  | 12103 | 0.53 | 0.54 | 0.55 | 0.54 | 0.008316 | 0.024948 | 0.0837
114 | CADMIUM | CD | 7440439 |  | 12110 | 0.05 | 0.05 | 0.05 | 0.05 | 0.00077 | 0.00231 | 0.00775
116 | CALCIUM | CA | 7440702 |  | 12111 | 5 | 5 | 5 | 5 | 0.077 | 0.231 | 0.775
114 | CHROMIUM | CR | 7440473 |  | 12112 | 0.53 | 0.54 | 0.55 | 0.54 | 0.008316 | 0.024948 | 0.0837
114 | ELEM CARBON | C(E) | 7440440 |  | 12116 | 15 | 15 | 15 | 15 | 0.231 | 0.693 | 2.325
116 | IRON | FE | 7439896 |  | 12126 | 0.55 | 0.55 | 0.55 | 0.55 | 0.00847 | 0.02541 | 0.08525
114 | LEAD | PB | 7439921 |  | 12128 | 0.55 | 0.55 | 0.55 | 0.55 | 0.00847 | 0.02541 | 0.08525
114 | NICKEL | NI | 7440020 |  | 12136 | 0.05 | 0.05 | 0.05 | 0.05 | 0.00077 | 0.00231 | 0.00775
114 | NITRATES | NO3 | 14797558 |  | 12306 | 3.86 | 3.94 | 4 | 3.9333 | 0.060573 | 0.18172 | 0.60967
114 | SELENIUM | SE | 7782492 |  | 12154 | 0.05 | 0.05 | 0.05 | 0.05 | 0.00077 | 0.00231 | 0.00775
116 | SILICON | SI | 7440213 |  | 12165 | 0.55 | 0.55 | 0.55 | 0.55 | 0.00847 | 0.02541 | 0.08525
114 | SULFATES | SO4 | 14808798 |  | 12403 | 25 | 25 | 25 | 25 | 0.385 | 1.155 | 3.875
114 | TIN | SN | 7440315 |  | 12160 | 0.05 | 0.05 | 0.05 | 0.05 | 0.00077 | 0.00231 | 0.00775
114 | TITANIUM | TI | 7440326 |  | 12161 | 0.05 | 0.05 | 0.05 | 0.05 | 0.00077 | 0.00231 | 0.00775
116 | VANADIUM | V | 7440622 |  | 12164 | 0.55 | 0.55 | 0.55 | 0.55 | 0.00847 | 0.02541 | 0.08525
114 | ZINC | ZN | 7440666 |  | 12167 | 0.55 | 0.55 | 0.55 | 0.55 | 0.00847 | 0.02541 | 0.08525
114 | OTHER | OTHER | 99999 |  | 12999 | 47.08 | 46.98 | 46.9 | 46.9867 | 0.72359 | 2.1708 | 7.2829
[6 empty] | ------------- | ---------- | -----------
[6 empty] | 100 | 100 | 100 | 100 | 1.54 | 4.62 | 15.5
Diesel
116 | CALCIUM | CA | 7440702 |  | 12111 | 5 | 5 | 5
116 | ELEM CARBON | C(E) | 7440440 |  | 12116 | 4 | 4 | 4
116 | IRON | FE | 7439896 |  | 12126 | 0.55 | 0.55 | 0.55
116 | SILICON | SI | 7440213 |  | 12165 | 0.55 | 0.55 | 0.55
116 | SULFATES | SO4 | 14808798 |  | 12403 | 15 | 15 | 15
116 | VANADIUM | V | 7440622 |  | 12164 | 0.55 | 0.55 | 0.55
116 | OTHER | OTHER | 99999 |  | 12999 | 74.35 | 74.35 | 74.35
[6 empty] | ------------- | ---------- | -----------
[6 empty] | 100 | 100 | 100
I.C. ENGINE-GASOLINE | [9 empty] | Heavy Duty | Light Duty
[10 empty] | Off-Road | Vehicle
[10 empty] | 1000 hp-hr | lbs/1000 vmt
[9 empty] | PM | 0.13 | 0.47
115 | BROMINE | BR | 7726956 |  | 12109 | 0.05 | 0.05 | 0.05 | 0.05 | 6.5e-05 | 0.000235
115 | CALCIUM | CA | 7440702 |  | 12111 | 0.55 | 0.55 | 0.55 | 0.55 | 0.000715 | 0.002585
115 | CHLORINE | CL | 7782505 |  | 12115 | 7 | 7 | 7 | 7 | 0.0091 | 0.0329
115 | CHROMIUM | CR | 7440473 |  | 12112 | 0.05 | 0.05 | 0.05 | 0.05 | 6.5e-05 | 0.000235
115 | COBALT | CO | 7440484 |  | 12113 | 0.05 | 0.05 | 0.05 | 0.05 | 6.5e-05 | 0.000235
115 | COPPER | CU | 7440508 |  | 12114 | 0.05 | 0.05 | 0.05 | 0.05 | 6.5e-05 | 0.000235
115 | ELEM CARBON | C(E) | 7440440 |  | 12116 | 20 | 20 | 20 | 20 | 0.026 | 0.094
115 | IRON | FE | 7439896 |  | 12126 | 0.05 | 0.05 | 0.05 | 0.05 | 6.5e-05 | 0.000235
115 | MANGANESE | MN | 7439965 |  | 12132 | 0.05 | 0.05 | 0.05 | 0.05 | 6.5e-05 | 0.000235
115 | NICKEL | NI | 7440020 |  | 12136 | 0.05 | 0.05 | 0.05 | 0.05 | 6.5e-05 | 0.000235
115 | NITRATES | NO3 | 14797558 |  | 12306 | 0.55 | 0.55 | 0.55 | 0.55 | 0.000715 | 0.002585
115 | POTASSIUM | K | 7440097 |  | 12180 | 0.55 | 0.55 | 0.55 | 0.55 | 0.000715 | 0.002585
115 | SULFATES | SO4 | 14808798 |  | 12403 | 45 | 45 | 45 | 45 | 0.0585 | 0.2115
115 | ZINC | ZN | 7440666 |  | 12167 | 0.05 | 0.05 | 0.05 | 0.05 | 6.5e-05 | 0.000235
115 | OTHER | OTHER | 99999 |  | 12999 | 25.95 | 25.95 | 25.95 | 25.95 | 0.033735 | 0.12196
[6 empty] | ------------- | ---------- | -----------
[6 empty] | 100 | 100 | 100 | 100 | 0.13 | 0.47
Natural Gas / LPG | [9 empty] | Misc
Off-Road
1000 hp-hr
0.13
123 | BROMINE | BR | 7726956 |  | 12109 | 0.05 | 0.05 | 0.05 | 0.05 | 6.5e-05
123 | CALCIUM | CA | 7440702 |  | 12111 | 0.55 | 0.55 | 0.55 | 0.55 | 0.000715
123 | CHLORINE | CL | 7782505 |  | 12115 | 7 | 7 | 7 | 7 | 0.0091
123 | CHROMIUM | CR | 7440473 |  | 12112 | 0.05 | 0.05 | 0.05 | 0.05 | 6.5e-05
123 | COBALT | CO | 7440484 |  | 12113 | 0.05 | 0.05 | 0.05 | 0.05 | 6.5e-05
123 | COPPER | CU | 7440508 |  | 12114 | 0.05 | 0.05 | 0.05 | 0.05 | 6.5e-05
123 | ELEM CARBON | C(E) | 7440440 |  | 12116 | 20 | 20 | 20 | 20 | 0.026
123 | IRON | FE | 7439896 |  | 12126 | 0.05 | 0.05 | 0.05 | 0.05 | 6.5e-05
123 | MANGANESE | MN | 7439965 |  | 12132 | 0.05 | 0.05 | 0.05 | 0.05 | 6.5e-05
123 | NICKEL | NI | 7440020 |  | 12136 | 0.05 | 0.05 | 0.05 | 0.05 | 6.5e-05
123 | NITRATES | NO3 | 14797558 |  | 12306 | 0.55 | 0.55 | 0.55 | 0.55 | 0.000715
123 | POTASSIUM | K | 7440097 |  | 12180 | 0.55 | 0.55 | 0.55 | 0.55 | 0.000715
123 | SULFATES | SO4 | 14808798 |  | 12403 | 45 | 45 | 45 | 45 | 0.0585
123 | ZINC | ZN | 7440666 |  | 12167 | 0.05 | 0.05 | 0.05 | 0.05 | 6.5e-05
123 | OTHER | OTHER | 99999 |  | 12999 | 25.95 | 25.95 | 25.95 | 25.95 | 0.033735
[6 empty] | ------------- | ---------- | -----------
[6 empty] | 100 | 100 | 100 | 100 | 0.13

## TOG
TOG Toxics
CALIFORNIA EMISSION INVENTORY DEVELOPMENT AND REPORTING SYSTEM (CEIDARS)
ARB Organic Gas Speciation Profiles
-- Weight Percents of Chemical Species in Total Organic Gas (TOG) --
Date: | 2002-08-28
ORGANIC GAS |  |  |  |  | WEIGHT %
PROFILE ID | CHEMICAL NAME | CAS | AB2588 | SAROAD | of TOG
----------- | -------------------------------------------------------------------------------- | ---------- |  | ------ | -----------
Gasoline | [5 empty] | Heavy Duty | Light Duty
[6 empty] | Off-Road | Vehicle
[6 empty] | 1000 hp-hr | lbs/1000 vmt
[5 empty] | TOG | 16.53 | 2.92
401 | 1,2,4-TRIMETHYLBENZENE {1,3,4-TRIMETHYLBENZENE} | 95636 |  | 45208 | 1.26 | 0.20828 | 0.036792
401 | 1,3,5-TRIMETHYLBENZENE | 108678 |  | 45207 | 0.5 | 0.08265 | 0.0146
401 | 1,3-BUTADIENE | 106990 |  | 43218 | 0.83 | 0.1372 | 0.024236
401 | 1-BUTENE | 106989 |  | 43213 | 0.66 | 0.1091 | 0.019272
401 | 1-METHYL-3-ETHYLBENZENE | 620144 |  | 99912 | 1.07 | 0.17687 | 0.031244
401 | 2,2,4-TRIMETHYLPENTANE | 540841 |  | 43276 | 1.99 | 0.32895 | 0.058108
401 | 2,2-DIMETHYLBUTANE | 75832 |  | 43291 | 0.51 | 0.084303 | 0.014892
401 | 2,3,4-TRIMETHYLPENTANE | 565753 |  | 43279 | 0.63 | 0.10414 | 0.018396
401 | 2,3-DIMETHYLBUTANE | 79298 |  | 98001 | 0.98 | 0.16199 | 0.028616
401 | 2,3-DIMETHYLPENTANE | 565593 |  | 43274 | 1.69 | 0.27936 | 0.049348
401 | 2,4-DIMETHYLPENTANE | 108087 |  | 43271 | 0.53 | 0.087609 | 0.015476
401 | 2-METHYLPENTANE | 107835 |  | 43229 | 3.21 | 0.53061 | 0.093732
401 | 3-METHYLHEPTANE | 589811 |  | 43298 | 0.53 | 0.087609 | 0.015476
401 | 3-METHYLHEXANE | 589344 |  | 43295 | 0.76 | 0.12563 | 0.022192
401 | 3-METHYLPENTANE | 96140 |  | 43230 | 1.93 | 0.31903 | 0.056356
401 | ACETALDEHYDE | 75070 |  | 43503 | 0.75 | 0.12398 | 0.0219
401 | ACETYLENE | 74862 |  | 43206 | 2.34 | 0.3868 | 0.068328
401 | BENZALDEHYDE | 100527 |  | 45501 | 0.61 | 0.10083 | 0.017812
401 | BENZENE | 71432 |  | 45201 | 3.44 | 0.56863 | 0.10045
401 | ETHANE | 74840 |  | 43202 | 1.77 | 0.29258 | 0.051684
401 | ETHYLBENZENE | 100414 |  | 45203 | 1.5 | 0.24795 | 0.0438
401 | ETHYLENE | 74851 |  | 43203 | 8.94 | 1.4778 | 0.26105
401 | FORMALDEHYDE | 50000 |  | 43502 | 3.12 | 0.51574 | 0.091104
401 | ISOBUTYLENE | 115117 |  | 43215 | 3.95 | 0.65294 | 0.11534
401 | ISOPENTANE | 78784 |  | 98132 | 6.56 | 1.0844 | 0.19155
401 | METHANE | 74828 |  | 43201 | 5.58 | 0.92237 | 0.16294
401 | METHYL ALCOHOL | 67561 |  | 43301 | 0.7 | 0.11571 | 0.02044
401 | METHYL T-BUTYL ETHER (MTBE) | 1634044 |  | 43378 | 1.86 | 0.30746 | 0.054312
401 | METHYLCYCLOHEXANE | 108872 |  | 43261 | 0.5 | 0.08265 | 0.0146
401 | METHYLCYCLOPENTANE | 96377 |  | 43262 | 2.2 | 0.36366 | 0.06424
401 | M-XYLENE | 108383 |  | 45205 | 4.45 | 0.73559 | 0.12994
401 | N-BUTANE | 106978 |  | 43212 | 0.75 | 0.12398 | 0.0219
401 | N-HEXANE | 110543 |  | 43231 | 1.31 | 0.21654 | 0.038252
401 | N-PENTANE | 109660 |  | 43220 | 2.19 | 0.36201 | 0.063948
401 | O-XYLENE | 95476 |  | 45204 | 1.55 | 0.25621 | 0.04526
401 | PROPYLENE | 115071 |  | 43205 | 4.9 | 0.80997 | 0.14308
401 | TOLUALDEHYDE | 620235 |  | 45502 | 0.6 | 0.09918 | 0.01752
401 | TOLUENE | 108883 |  | 45202 | 6.79 | 1.1224 | 0.19827
|  | TOTAL |  |  | 83.44 | 13.7926 | 2.4364
Diesel | [5 empty] | Heavy Duty | Heavy Duty | Locomotives
[6 empty] | Off Road | On Road
[6 empty] | lbs/1000hp-hr | lbs/1000 vmt | 1000 gal
[6 empty] | 2.42 | 4.21 | 36
818 | 1,2,4-TRIMETHYLBENZENE {1,3,4-TRIMETHYLBENZENE} | 95636 |  | 45208 | 0.53 | 0.012826 | 0.022313 | 0.1908
818 | 1-BUTENE | 106989 |  | 43213 | 0.666 | 0.016117 | 0.028039 | 0.23976
818 | 3,3-DIMETHYL-1-BUTENE | 558372 |  | 98169 | 2.82 | 0.068244 | 0.11872 | 1.0152
818 | ACETALDEHYDE | 75070 |  | 43503 | 7.353 | 0.17794 | 0.30956 | 2.6471
818 | ACETONE | 67641 |  | 43551 | 7.507 | 0.18167 | 0.31604 | 2.7025
818 | ACETYLENE | 74862 |  | 43206 | 4.254 | 0.10295 | 0.17909 | 1.5314
818 | ALKENE KETONE | 98078 |  | 98078 | 1.749 | 0.042326 | 0.073633 | 0.62964
818 | BENZALDEHYDE | 100527 |  | 45501 | 0.699 | 0.016916 | 0.029428 | 0.25164
818 | BENZENE | 71432 |  | 45201 | 2.001 | 0.048424 | 0.084242 | 0.72036
818 | BUTYRALDEHYDE | 123728 |  | 43510 | 1.868 | 0.045206 | 0.078643 | 0.67248
818 | C6 ALDEHYDES | 98095 |  | 98095 | 3.799 | 0.091936 | 0.15994 | 1.3676
818 | ETHANE | 74840 |  | 43202 | 0.565 | 0.013673 | 0.023786 | 0.2034
818 | ETHYLENE | 74851 |  | 43203 | 14.377 | 0.34792 | 0.60527 | 5.1757
818 | FORMALDEHYDE | 50000 |  | 43502 | 14.714 | 0.35608 | 0.61946 | 5.297
818 | ISOBUTANE | 75285 |  | 43214 | 1.222 | 0.029572 | 0.051446 | 0.43992
818 | ISOBUTYLENE | 115117 |  | 43215 | 0.922 | 0.022312 | 0.038816 | 0.33192
818 | ISOPENTANE | 78784 |  | 98132 | 0.602 | 0.014568 | 0.025344 | 0.21672
818 | METHANE | 74828 |  | 43201 | 4.084 | 0.098833 | 0.17194 | 1.4702
818 | METHYL ETHYL KETONE (MEK) (2-BUTANONE) | 78933 |  | 43552 | 1.477 | 0.035743 | 0.062182 | 0.53172
818 | METHYL N-BUTYL KETONE | 591786 |  | 43559 | 0.899 | 0.021756 | 0.037848 | 0.32364
818 | M-XYLENE | 108383 |  | 45205 | 0.611 | 0.014786 | 0.025723 | 0.21996
818 | N-DECANE | 124185 |  | 43238 | 0.529 | 0.012802 | 0.022271 | 0.19044
818 | PROPIONALDEHYDE | 123386 |  | 43504 | 0.97 | 0.023474 | 0.040837 | 0.3492
818 | PROPYLENE | 115071 |  | 43205 | 2.597 | 0.062847 | 0.10933 | 0.93492
818 | TOLUENE | 108883 |  | 45202 | 1.473 | 0.035647 | 0.062013 | 0.53028
818 | UNIDENTIFIED | 99999 |  | 99999 | 13.862 | 0.33546 | 0.58359 | 4.9903
|  |  |  | TOTAL | 92.15 | 2.23 | 3.8795 | 33.174
Natural Gas / LPG | [5 empty] | Misc
Off-Road
1000 hp-hr
[5 empty] | TOG | 10.4
719 | 1,3,5-TRIMETHYLBENZENE | 108678 |  | 45207 | 0.019641 | 0.0020427
719 | 2-METHYL-1-PENTENE | 763291 |  | 98040 | 0.019641 | 0.0020427
719 | 3-METHYLHEPTANE | 589811 |  | 43298 | 0.019641 | 0.0020427
719 | 3-METHYLPENTANE | 96140 |  | 43230 | 0.019641 | 0.0020427
719 | ACETALDEHYDE | 75070 |  | 43503 | 0.029462 | 0.003064
719 | ACETYLENE | 74862 |  | 43206 | 0.31426 | 0.032683
719 | BENZENE | 71432 |  | 45201 | 0.10803 | 0.011235
719 | BUTYRALDEHYDE | 123728 |  | 43510 | 0.019641 | 0.0020427
719 | C10 INTERNAL ALKENES | 98039 |  | 98039 | 0.019641 | 0.0020427
719 | C9 INTERNAL ALKENES |  |  | 98042 | 0.039282 | 0.0040853
719 | CIS-2-BUTENE | 590181 |  | 43217 | 0.019641 | 0.0020427
719 | CYCLOPENTANE | 287923 |  | 43242 | 0.019641 | 0.0020427
719 | ETHANE | 74840 |  | 43202 | 13.739 | 1.4289
| ETHYLBENZENE | 100414 |  | 45203 | 0.009821 | 0.0010214
719 | ETHYLENE | 74851 |  | 43203 | 0.6187 | 0.064344
719 | FORMALDEHYDE | 50000 |  | 43502 | 0.79547 | 0.082729
719 | ISOBUTANE | 75285 |  | 43214 | 0.42229 | 0.043918
719 | ISOBUTYLENE | 115117 |  | 43215 | 0.019641 | 0.0020427
719 | ISOMERS OF BUTENE |  |  | 43120 | 0.25533 | 0.026555
719 | ISOMERS OF DECANE | 43109 |  | 43109 | 0.019641 | 0.0020427
719 | ISOMERS OF HEPTANE |  |  | 43106 | 0.039282 | 0.0040853
719 | ISOMERS OF HEXANE |  |  | 43105 | 0.019641 | 0.0020427
719 | ISOMERS OF OCTANE |  |  | 43107 | 0.019641 | 0.0020427
719 | ISOMERS OF PENTANE |  |  | 43122 | 0.12767 | 0.013277
719 | METHANE | 74828 |  | 43201 | 75.265 | 7.8276
719 | METHYLCYCLOHEXANE | 108872 |  | 43261 | 0.019641 | 0.0020427
719 | METHYLCYCLOPENTANE | 96377 |  | 43262 | 0.039282 | 0.0040853
719 | N-BUTANE | 106978 |  | 43212 | 0.98206 | 0.10213
719 | N-HEPTANE | 142825 |  | 43232 | 0.019641 | 0.0020427
719 | N-HEXANE | 110543 |  | 43231 | 0.019641 | 0.0020427
719 | N-OCTANE | 111659 |  | 43233 | 0.019641 | 0.0020427
719 | N-PENTANE | 109660 |  | 43220 | 0.12767 | 0.013277
719 | PROPANE | 74986 |  | 43204 | 2.8578 | 0.29721
719 | PROPYLENE | 115071 |  | 43205 | 1.6597 | 0.17261
719 | TOLUENE | 108883 |  | 45202 | 0.039282 | 0.0040853
719 | TRANS-2-BUTENE | 624646 |  | 43216 | 0.12767 | 0.013277
719 | XYLENES | 1210 |  |  | 0.039283 | 0.0040854
[5 empty] | 97.9505 | 10.1869