## powder usage
Facility Name:
Facility Number:
Emissions Year:
Powder Manufacturer | Product Code | Color | Annual Wt. of Material Use (lb/yr)
Total |  |  | 0
Facility Operations Data |  | Equipment operating hours/day
Equipment operating days/week
Equipment operating weeks/year
Heater fuel usage for 2020 |  | Unit used for fuel usage
CERTIFICATION
I, (Name of Official) , a responsible official of (Name of Company) , hereby certify that, based upon information and belief formed after reasonable inquiry, the attached information, consisting of the emission inventory data is true, accurate and complete. Executed this (Day) day of (Month) , (Year) at (County and State) .
SUBMIT THIS COMPLETED FORM TO: ENGINEERING@AVAQMD.CA.GOV
(Signature)

## Spray Booth - EMS Calcs
Powder Coating Operations - Emissions Calculations
Facility Operations Data |  | Equipment operating hours/day | 0 | Equipment operating days/week | 0 | Equipment operating weeks/year | 0
Material Usage Data |  | Lbs powder/day | #VALUE! | Lbs powder/week | #VALUE! | Lbs powder/year | #VALUE!
Powder Coating Application - Emissions Calculations
Powder Coating PM10 Emissions Calculations |  | Hourly PM10 Emissions (lbs/hr) | #VALUE! | Daily PM10 Emissions (lbs/day) | #VALUE! | Annual PM10 Emissions (tpy) | #VALUE!
Powder Coating VOC Emissions Calculations |  | Hourly VOC Emissions (lbs/hr) | #VALUE! | Daily VOC Emissions (lbs/day) | #VALUE! | Annual VOC Emissions (tpy) | #VALUE! | Natural Gas Oven Emissions Factors
Exempt Natural Gas Fired Process Heater - Emissions Calculations | [7 empty] | High Heating Value (HHV, MMBtu/mmcf)(Source: MDAQMD default emission factors for natural gas fired boilers) |  |  | 1000
Process Heater Data (exempt from separate permit) |  | Maximum Heat Input (MMBtu/hr) |  |  | Maximum Natural Gas Usage (mmcf/hr) |  | 0
Process Heater Carbon Monoxide Emissions Calculations |  | Hourly CO Emissions (lbs/hr) | 0 | Daily CO Emissions (lbs/day) | 0 | Annual CO Emissions (tpy) | 0
Process Heater PM10 Emissions Calculations |  | Hourly PM10 Emissions (lbs/hr) | 0 | Daily PM10 Emissions (lbs/day) | 0 | Annual PM10 Emissions (tpy) | 0 | Natural Gas Oven Emissions Factors (lb/mmcf) (Source: SCAQMD, Powder Coating Operations, 2014 except NOx--NOx emissions factor from AP-42, small boilers, uncontrolled)
Process Heater NOx Emissions Calculations |  | Hourly NOx Emissions (lbs/hr) | 0 | Daily NOx Emissions (lbs/day) | 0 | Annual NOx Emissions (tpy) | 0
Process Heater SOx Emissions Calculations |  | Hourly SOx Emissions (lbs/hr) | 0 | Daily SOx Emissions (lbs/day) | 0 | Annual SOx Emissions (tpy) | 0 | ROG | CO | PM/PM10 | SOx | NOx
Process Heater ROG Emissions Calculations |  | Hourly ROG Emissions (lbs/hr) | 0 | Daily ROG Emissions (lbs/day) | 0 | Annual ROG Emissions (tpy) | 0 | 7 | 35 | 7.5 | 0.83 | 100
Summation of Calculated Emissions
Total Carbon Monoxide Emissions |  | Hourly CO Emissions (lbs/hr) | 0 | Daily CO Emissions (lbs/day) | 0 | Annual CO Emissions (tpy) | 0
Total PM10 Emissions |  | Hourly PM10 Emissions (lbs/hr) | #VALUE! | Daily PM10 Emissions (lbs/day) | #VALUE! | Annual PM10 Emissions (tpy) | #VALUE!
Total NOx Emissions |  | Hourly NOx Emissions (lbs/hr) | 0 | Daily NOx Emissions (lbs/day) | 0 | Annual NOx Emissions (tpy) | 0
Total SOx Emissions |  | Hourly SOx Emissions (lbs/hr) | 0 | Daily SOx Emissions (lbs/day) | 0 | Annual SOx Emissions (tpy) | 0
Total TOG Emissions |  | Hourly TOC Emissions (lbs/hr) | #VALUE! | Daily TOC Emissions (lbs/day) | #VALUE! | Annual TOC Emissions (tpy) | #VALUE!
Assumptions
Transfer Efficiency | 65% | *Transfer efficiency for electrostatic guns from SCAQMD, Powder Coating Operations
Control Efficiency | 90% | *Transfer efficiency for standard spray booth, pocket-type filters from SCAQMD, Powder Coating Operations
*VOC emissions from powder coating are calculated assuming 1% by weight of powder sprayed is volatized, SCAQMD Powder Coating Operations, 2014
*All VOC and ROG emissions are summed for total facility TOG emissions