## Abrasive_Blasting
|  | EMISSION | [5 empty] | HARP / CEIDARS | [38 empty] | FORM
|  | YEAR | [5 empty] | ABRASIVE BLASTING
|  | 20_ _ | [5 empty] | COMPANY NO. ¦__¦__¦__¦__¦ FACILITY NO. ¦__¦__¦__¦__¦__¦ | [38 empty] | AB
A.
|  |  | Name of Abrasive Blasting Facility | [23 empty] | Name of Person Filling Out Form
|  |  | Name of Owner/Operator | [23 empty] | Title
|  |  | Location / Physical Address of Abrasive Blasting Unit | [23 empty] | Mailing Address
[12 empty] | CA | [7 empty] | - | [30 empty] | -
|  |  | City | [8 empty] | ST. |  |  | ZIP Code +4 | [11 empty] | City | [15 empty] | ST. |  | ZIP Code +4
|  |  | ( |  | ) | [8 empty] | ( |  |  | )
|  |  | Telephone Number | [10 empty] | FAX Number | [16 empty] | Email Address
| B. |  | District Permit Number | [13 empty] | A |  |  | 0 | [14 empty] | C |  | 0
| C. |  | Manufacturer of Equipment: | [38 empty] | Model No.:
|  |  | Compressed Air Maximum Flowrate: | [17 empty] | CFM @ | [10 empty] | PSIG |  |  |  | Plant Air @ | [10 empty] | PSIG
|  |  | Number of Abrasive-Blasting Nozzle(s) | [18 empty] | With A Maximum Inside Diameter Of | [27 empty] | inches
|  |  | Abrasive Material Used: | [6 empty] | Sand |  |  |  | Grit |  |  |  | Shot |  |  |  |  | Plastic Media | [9 empty] | Other
[6 empty] | CARB Certified Abrasives (see CARB''s list @ http://www.arb.ca.gov/ba/certabr/eo/08015exa.pdf ) | [39 empty] | Yes/No
[7 empty] | Manufacturer: | [26 empty] | Material Name:
[7 empty] | Density (lb/ft3): | [20 empty] | Material flow rate pounds/hour:
|  |  |  | Calculated Abrasive Material Feed Rate: | [14 empty] | #VALUE! | [6 empty] | lbs/hr |  |  |  | Emission Factor | [9 empty] | Error | [5 empty] | lb/ton abrasive
|  |  | Operating Schedule: | [9 empty] | Ave hr/day | [11 empty] | Max hr/dy | [12 empty] | day/ week | [10 empty] | Wk/yr
[13 empty] | Actual hours per year | [19 empty] | 0 | [5 empty] | Calcualated hours per year
|  |  |  | Calculated Abrasive Material Feed Rate: | [14 empty] | #VALUE! | [6 empty] | tons per year
Emission Control Methods with Control Efficiency (%) (check all methods that apply.)
|  |  |  | Method | [6 empty] | Control Eff (%). | [10 empty] | Method | [20 empty] | Control Eff (%).
[6 empty] | Blast Enclosure | [17 empty] | Water Curtains
[6 empty] | Fabric Filter | [17 empty] | Reclaim System
[6 empty] | Vacuum Blaster | [17 empty] | Other, Specify
[6 empty] | Drapes | [17 empty] | Wet Blasting / Hydroblasting (% of time) | [23 empty] | % of time
| D. |  | Emissions | [12 empty] | PM | [12 empty] | PM10 | [11 empty] | PM2.5
|  |  |  | Emission Factors (lb/tpy) | [11 empty] | Error | [12 empty] | 0 | [11 empty] | 0
|  |  |  | Control Efficiency (%) | [11 empty] | 0 | [12 empty] | 0 | [11 empty] | 0
|  |  |  | Emissions |  |  |  |  | lbs/hr | [6 empty] | #VALUE! | [12 empty] | #VALUE! | [11 empty] | #VALUE!
[9 empty] | lbs/yr | [6 empty] | #VALUE! | [12 empty] | #VALUE! | [11 empty] | #VALUE!
[9 empty] | tpy | [6 empty] | #VALUE! | [12 empty] | #VALUE! | [11 empty] | #VALUE!
| F. | CERTIFICATION
(Please print or type)
I, ________________________________ , a responsible official of _______________________________ ,
|  |  |  | (Name of Official) | [34 empty] | (Name of Facility)
hereby certify, based upon information and belief formed after reasonable inquiry, that the above information
is true, accurate and complete. Executed this ______ day of ____________________ , ___________
[20 empty] | (Day) | [8 empty] | (Month) | [14 empty] | (Year)
at ________________________________________________________ .
(County and State)
|  |  | (Signature) | [26 empty] | (Name and Title)
AB-2010-03
SUBMIT THIS COMPLETED FORM TO: ENGINEERING@AVAQMD.CA.GOV

## Flowrate_EmFac
Nozzle internal diameter, inches |  | Sand flow rate through nozzled pound per hour (lbs/hr)
Nozzle Pressure, psig
|  | 30 | 40 | 50 | 60 | 70 | 80 | 90 | 100
1/8 | 0.125 | 28 | 35 | 42 | 49 | 55 | 63 | 70 | 77
3/16 | 0.1875 | 65 | 80 | 94 | 107 | 122 | 135 | 149 | 165
1/4 | 0.25 | 109 | 138 | 168 | 195 | 221 | 255 | 280 | 309
5/16 | 0.3125 | 205 | 247 | 292 | 354 | 377 | 420 | 462 | 507
3/8 | 0.375 | 285 | 355 | 417 | 477 | 540 | 600 | 657 | 720
7/16 | 0.4375 | 385 | 472 | 560 | 645 | 755 | 820 | 905 | 940
1/2 | 0.5 | 503 | 615 | 725 | 835 | 945 | 1050 | 1160 | 1265
5/8 | 0.625 | 820 | 990 | 1170 | 1336 | 1510 | 1680 | 1850 | 2030
3/4 | 0.75 | 1140 | 1420 | 1670 | 1915 | 2160 | 2400 | 2630 | 2880
1 | 1 | 2030 | 2460 | 2900 | 3340 | 3780 | 4200 | 4640 | 5060
| Air pressure at nozzle | Nozzle Pressure, psig 30: 0; Nozzle Pressure, psig 40: PSIG
| Nozzle size | Nozzle Pressure, psig 30: #VALUE!; Nozzle Pressure, psig 40: Inches
| Number of Nozzles | Nozzle Pressure, psig 30: 0; Nozzle Pressure, psig 40: number
| Sand flow rate | Nozzle Pressure, psig 30: #VALUE!; Nozzle Pressure, psig 40: pounds per hour
Abrasive Information
Type | Used | Nozzle Pressure, psig 30: Density (lbs/ft3); Nozzle Pressure, psig 60: Emission Factor
|  | Default | Reported | Largest | lbs/ton
Sand | 0 | Nozzle Pressure, psig 30: 99; Nozzle Pressure, psig 40: 0; Nozzle Pressure, psig 50: 99; Nozzle Pressure, psig 60: 84
Grit | 0 | Nozzle Pressure, psig 30: 160; Nozzle Pressure, psig 40: 0; Nozzle Pressure, psig 50: 160; Nozzle Pressure, psig 60: 20.4802
Shot | 0 | Nozzle Pressure, psig 30: 487; Nozzle Pressure, psig 40: 0; Nozzle Pressure, psig 50: 487; Nozzle Pressure, psig 60: 0.77645
Plastic Media | 0 | Nozzle Pressure, psig 30: 60; Nozzle Pressure, psig 40: 0; Nozzle Pressure, psig 50: 60; Nozzle Pressure, psig 60: 366.1694
Other | 0 | Nozzle Pressure, psig 30: 0; Nozzle Pressure, psig 40: 0; Nozzle Pressure, psig 50: 0; Nozzle Pressure, psig 60: #DIV/0!
Name | 0 | bar: Nozzle Pressure, psig 30 to Nozzle Pressure, psig 50
|  |  | Abrasive flowrate for abrasive used: | #VALUE! | pounds per hours
|  |  | Particulate emission Factor: | Error | pounds per ton of abrasive

## EMISSION FACTORS
Particulate Emission Factors for Abrasive Blasting
| AP-42 - Table 13.2.6-1 * |  |  | Added by AVAQMD
| Source | Particle Size | Emission Factor |  | Fractionation Value##
|  |  | lb/ 1,000 lb Abrasive** | lb/ ton Abrasive## | PM-10 | PM-2.5
| Sand blasting of mild steel panels | Total PM
|  | 5 mph wind speed | 27 | 54 | 0.48148 | 0.048148
|  | 7.7 mph wind speed # | 42.12 | 84.24 | 0.30864 | 0.030864
|  | 10 mph wind speed | 55 | 110 | 0.23636 | 0.023636
|  | 15 mph wind speed | 91 | 182 | 0.14286 | 0.014286
|  | PM-10 | 13 | 26
|  | PM-2.5 | 1.3 | 2.6
| Abrasive blasting of unspecified metal | Total PM | 0.69 | 1.38 | 1 | 1
| parts, controlled with a fabric filter | PM-10 | 0.69 | 1.38 | 1 | 1
|  | PM-2.5 | 0.69 | 1.38 | 1 | 1
* | Website addresses for reference material
AP-42
www.epa.gov/ttn/chief/ap42/ch13/final/c13s02-6.pdf
AP-42 Background Material
www.epa.gov/ttn/chief/ap42/ch13/bgdocs/b13s02-6.pdf
** | Pound of particulates per amount of abrasive material used. Usage is the feed rate through the nozzle, (1,000 pounds per minute or
1,000 pounds per hour) times the amount of time (minutes or hours) material past through the nozzle.
# | Wind speed added by the AVAQMD. The default wins speed used by the AVAQMD for aggregate processing is 7.7 mph.
## | Emission factor added by AVAQMD