## Instructions
EMISSION | HARP / CEIDARS |  | FORM
YEAR | CONCRETE BATCH PLANT
| INSTRUCTIONS |  | INST
1. | This form is to be completed by Owner/Operators of the Concrete Batch Plant.
2. | Complete one form "CBP" for each Concrete Batch Plant that this Company operated within the District during the emission year.
3. | This form has 1 worksheet entitled "CBP" that needs to be completed.
4. | Aqua colored fields must be completed along with the 'Certification' in Section "E".
5. | Company, Facility and Permit Numbers and most of the information in Section "A" comes from the District permit.
6. | The following information must be completed in Section "C"
| A. | Name of firm that manufactured the equipment
| B. | Manufacturer's model number
| C. | Typical operating schedule of concrete batch plant
| D. | Circle type of plant
| E. | Yards of concrete produced by the plant in yards per year.
1 Yards = 4,024 pounds of mix
| F. | Indicate if dust collector is installed at loadout station
The excel spreadsheet will calculate the annual
emissions of PM and PM10 in tons per year.
7. | Complete Section "E" - Certification.
8. | Also complete forms "Location of Facility" (LOC) and "Distance to Receptor" (DIS).
NOTES
When returning Hardcopy to District please include printout of Concrete Batching Form and Toxic Emission Factors Worksheet.
SUBMIT THIS COMPLETED FORM TO: ENGINEERING@AVAQMD.CA.GOV

## Concrete Batching
| Emission |  |  |  | HARP/CEIDARS 2.5 | [18 empty] | FORM
| YEAR |  |  |  | CONCRETE BATCH PLANT
[6 empty] | COMPANY NO. | [8 empty] | FACILITY NO. | [8 empty] | CBP
A.
|  | Name of Concrete Batching Facility | [11 empty] | Name of Person Filling Out Form
|  | Name of Owner/Operator | [11 empty] | Title
Location / Physical Address of Plant
[12 empty] | - | [13 empty] | -
|  | City |  |  |  |  | ST. |  | ZIP Code +4 |  |  |  |  | Facility Contact
|  | ( |  | ) |  |  |  | ( |  |  | )
|  | Telephone Number | [5 empty] | FAX Number | [9 empty] | Email Address
B. |  | District Permit Number
C. |  | Manufacturer of Equipment: | [17 empty] | Model No.:
|  | Typical Hours of Operation of Concrete Batch Plant: | [14 empty] | hours/day
[17 empty] | days/week | [5 empty] | SIC |  | 3273
[17 empty] | weeks/year | [5 empty] | NAICS |  | 32720
|  | Type of Plant (Circle Type) | [7 empty] | Truck Mix | [5 empty] | Central Mix |  |  |  |  | Air Pollution Control
|  | SIC | [7 empty] | 3-05-011-01 | [5 empty] | 3-05-011-01 |  |  |  |  | Loadout Dust Collector
|  | Rated Capacity (Cubic Yards/hour): | [19 empty] | indicate with "X" if dust collector installed at this facility.
Annual Cubic Yards of Concrete Produced
|  | Pollutant | [7 empty] | Emissions Factors in pounds per cubic yard
[10 empty] | Uncontrolled |  |  | Controlled |  |  | Uncontrolled |  |  | Controlled
|  | Particulate Matter | [7 empty] | 0.34738 |  |  | 0.059736 |  |  | 0.1934 |  |  | 0.037289
|  | Particulate Matter less to 10 microns | [7 empty] | 0.10292 |  |  | 0.022917 |  |  | 0.059492 |  |  | 0.017051
|  | Pollutant | [7 empty] | Annual emissions in tons per year
[10 empty] | Uncontrolled |  |  | Controlled |  |  | Uncontrolled |  |  | Controlled
|  | Particulate Matter | [7 empty] | 0 |  |  | 0 |  |  | 0 |  |  | 0
|  | Particulate Matter less to 10 microns | [7 empty] | 0 |  |  | 0 |  |  | 0 |  |  | 0
D. | Toxic Air Contaminants Review
Air toxic emissions calculated using EPA AP 42 table 11.12-7 extrapolated to cu yds based on equation 11.12-2.
E. | NOTES
CBP-052416

## PM Emission Factors
PLANT WIDE EMISSION FACTORS PER YARD OF TRUCK MIX CONCRETE a
[5 empty] | Uncontrolled |  | Controlled
[5 empty] | PM | PM10 | PM | PM10
Activity (Process or Operation) |  |  |  | SCC | (lb/yd 3) | (lb/yd 3) | (lb/yd 3) | (lb/yd 3)
Aggregate delivery to ground storage |  |  |  | 3-05-011-21 | 0.0064 | 0.0031 | 0.0064 | 0.0031
Sand delivery to ground storage |  |  |  | 3-05-011-22 | 0.0015 | 0.0007 | 0.0015 | 0.0007
Aggregate transfer to conveyor |  |  |  | 3-05-011-23 | 0.0064 | 0.0031 | 0.0064 | 0.0031
Sand transfer to conveyor |  |  |  | 3-05-011-24 | 0.0015 | 0.0007 | 0.0015 | 0.0007
Aggregate transfer to elevated storage |  |  |  | 3-05-011-04 | 0.0064 | 0.0031 | 0.0064 | 0.0031
Sand transfer to elevated storage |  |  |  | 3-05-011-05 | 0.0015 | 0.0007 | 0.0015 | 0.0007
Cement delivery to Silo |  |  |  | 3-05-011-07 | 0.0002 | 0.0001 | 0.0002 | 0.0001
Cement supplement delivery to Silo |  |  |  | 3-05-011-17 | 0.0003 | 0.0002 | 0.0003 | 0.0002
Weigh hopper loading |  |  |  | 3-05-011-08 | 0.0079 | 0.0038 | 0.0079 | 0.0038
Truck mix loading * |  |  |  | 3-05-011-10 | 0.31528 | 0.08742 | 0.027636 | 0.0074166
Total Facility |  |  |  | 3-05-011-01 | 0.34738 | 0.10292 | 0.059736 | 0.022917
PLANT WIDE EMISSION FACTORS PER YARD OF CENTRAL MIX CONCRETE a
[5 empty] | Uncontrolled |  | Controlled
[5 empty] | PM | PM10 | PM | PM10
Activity (Process or Operation) |  |  |  | SCC | (lb/yd 3) | (lb/yd 3) | (lb/yd 3) | (lb/yd 3)
Aggregate delivery to ground storage |  |  |  | 3-05-011-21 | 0.0064 | 0.0031 | 0.0064 | 0.0031
Sand delivery to ground storage |  |  |  | 3-05-011-22 | 0.0015 | 0.0007 | 0.0015 | 0.0007
Aggregate transfer to conveyor |  |  |  | 3-05-011-23 | 0.0064 | 0.0031 | 0.0064 | 0.0031
Sand transfer to conveyor |  |  |  | 3-05-011-24 | 0.0015 | 0.0007 | 0.0015 | 0.0007
Aggregate transfer to elevated storage |  |  |  | 3-05-011-04 | 0.0064 | 0.0031 | 0.0064 | 0.0031
Sand transfer to elevated storage |  |  |  | 3-05-011-05 | 0.0015 | 0.0007 | 0.0015 | 0.0007
Cement delivery to Silo |  |  |  | 3-05-011-07 | 0.0002 | 0.0001 | 0.0002 | 0.0001
Cement supplement delivery to Silo |  |  |  | 3-05-011-17 | 0.0003 | 0.0002 | 0.0003 | 0.0002
Weigh hopper loading |  |  |  | 3-05-011-08 | 0.0079 | 0.0038 | 0.0079 | 0.0038
Central mix loading* |  |  |  | 3-05-011-09 | 0.1613 | 0.043992 | 0.0051888 | 0.001551
Total Facility |  |  |  | 3-05-011-01 | 0.1934 | 0.059492 | 0.037289 | 0.017051
Footnote
| a. | Total facility emissions do not include road dust and wind blown dust. Facility emission factors are based upon the following composition of one yard of concrete:
|  |  |  | Material |  | pounds/yard
|  |  |  | Coarse Aggregate |  | 1865
|  |  |  | Sand |  | 1428
|  |  |  | Cement |  | 491
|  |  |  | Cement Supplement |  | 73
|  |  |  | Water (gallons) |  | 20
|  |  |  | TOTAL |  | 4023.906
*truck mix loading and central mix loading emission factors corrected based on 8/8//11 correction AP-42 6/06, Chapter 11, Equation 11.12-2
EF (pounds / ton cem) * (ton cem / 2,000 pounds cem) * (564 pounds cem / yd3 concrete) = EF (pounds / yd3 concrete) Where: cem is the sum of cement (491 pounds) and cement supplement (73 pounds).
lb

## Toxic Emissions
EMISSION YEAR | HARP/CEIDARS2.5 | [10 empty] | FORM
0 |  |  |  | CONCRETE BATCH PLANT | [7 empty] | CBP-TOXICS
|  |  | COMPANY NO |  | 0 |  | FACILITY NO |  | 0
Throughput |  | Arsenic | Beryllium | Cadmium | Total Chromium | Lead | Manganese | Nickel | Total Phosphorus | Selenium | Emission Factor Rating
0 | Cement Silo Filling b (SCC 3-05-011-07) | 4.7376e-07 | 5.0478e-09 | 6.5988e-08 | 7.1064e-08 | 2.0755e-07 | 5.6964e-05 | 4.9632e-06 | 3.3276e-06 | ND | E | lb/cu yd batched
| EMISSIONS | 0 | 0 | 0 | 0 | 0 | 0 | 0 | 0
0 | w/ Fabric Filter | 1.1957e-09 | 1.3705e-10 | ND | 8.178e-09 | 3.0738e-09 | 3.2994e-08 | 1.1788e-08 | ND | ND | E | lb/cu yd batched
| EMISSIONS | 0 | 0 |  | 0 | 0 | 0 | 0
| Cement Supplement Silo Filling c (SCC 3-05-011-17) | ND | ND | ND | ND | ND | ND | ND | ND | ND | E | lb/cu yd batched
0 | w/ Fabric Filter | 2.82e-07 | 2.5493e-08 | 5.5836e-11 | 3.4404e-07 | 1.4664e-07 | 7.2192e-08 | 6.4296e-07 | 9.9828e-07 | 2.0417e-08 | E | lb/cu yd batched
| EMISSIONS | 0 | 0 | 0 | 0 | 0 | 0 | 0 | 0 | 0
0 | Central Mix Batching d (SCC 3-05-011-09) | 2.3632e-06 | ND | 3.3276e-07 | 4.0044e-07 | 1.0772e-07 | 1.7258e-05 | 9.2496e-07 | 5.6964e-06 | ND | E | lb/cu yd batched
| EMISSIONS | 0 |  | 0 | 0 | 0 | 0 | 0 | 0
0 | w/ Fabric Filter | 8.3472e-08 | ND | 2.0022e-10 | 3.5814e-08 | 1.0321e-08 | 1.066e-06 | 6.9936e-08 | 3.384e-07 | ND | E | lb/cu yd batched
| EMISSIONS | 0 |  | 0 | 0 | 0 | 0 | 0 | 0
0 | Truck Loading e (SCC 3-05-011-10) | 3.4404e-06 | 6.8808e-08 | 9.6444e-09 | 3.2148e-06 | 1.0208e-06 | 1.7258e-05 | 3.3558e-06 | 1.0829e-05 | 7.3884e-07 | E | lb/cu yd batched
| EMISSIONS | 0 | 0 | 0 | 0 | 0 | 0 | 0 | 0 | 0
0 | w/ Fabric Filter | 1.6976e-07 | 2.9328e-08 | 2.5549e-09 | 1.1562e-06 | 4.3146e-07 | 5.8656e-06 | 1.348e-06 | 3.4686e-06 | 3.1866e-08 | E | lb/cu yd batched
| EMISSIONS | 0 | 0 | 0 | 0 | 0 | 0 | 0 | 0 | 0
| TOTAL EMISSIONS | No Data | No Data | No Data | No Data | No Data | No Data | No Data | No Data | No Data
ND=No data
a All emission factors are in lb of pollutant per cubic yard batched. Loaded material includes course aggregate, sand, cement, cement supplement and the surface moisture associated with these materials. The average material composition of concrete batches presented in references 9 and 10 was 1865 lbs course aggregate, 1428 lbs sand, 491 lbs cement and 73 lbs cement supplement. Approximately 20 gallons of water was added to this solid material to produce 4024 lbs (one cubic yard) of concrete. Emission Factor Unit, derived from AP42 Table 11.12-8
b The uncontrolled emission factors were developed from Reference 9. The controlled emission factors were developed form Reference 9 and 10.
Although controlled emissions of phosphorous compounds were below detection, it is reasonable to assume that the effectiveness is comparable to the average effectiveness (98%) for the other metals.
c Reference 10.
d Reference 9. The emission factor units are lb of pollutant per ton of cement and cement supplement. Emission factors were developed from a typical central mix operation. The average estimate of the percent of emissions captured during each test run is 94%.
e Reference 9 and 10. The emission factor units are lb of pollutant per ton of cement and cement supplement. Emission factors were developed from two typical truck mix loading operations. Based upon visual observations of every loading operation during the two test programs, the average capture efficiency during the testing was 71%.

## HARP2 Emissions File
Pol_Name | POL | EMS | HRMAXEMS | DEV | ProcessRate | PROID | Year
Arsenic | 7440382 | No Data | ISERROR |  | 0 | 1 | 0
Beryllium | 7440417 | No Data | ISERROR |  | 0 | 1 | 0
Cadmium | 7440439 | No Data | ISERROR |  | 0 | 1 | 0
Chromium hexavalent | 18540299 | No Data | ISERROR |  | 0 | 1 | 0
Lead | 7439921 | No Data | #DIV/0! |  | 0 | 1 | 0
Manganese | 7439965 | No Data | #DIV/0! |  | 0 | 1 | 0
Nickel | 7440020 | No Data | #DIV/0! |  | 0 | 1 | 0
Total Phosphorus | 7723140 | No Data | ISERROR |  | 0 | 1 | 0
Selenium | 7782492 | No Data | ISERROR |  | 0 | 1 | 0