## EMISSION CALC - Human
Application #
Plant #
Source #
EMISSION CALCULATIONS FOR CREMATORY
Basis: |  |  | Constants:
Maximum Natural Gas Firing Rate (MMBTU/hr) |  |  | Natural Gas Heating Value (BTU/ft3) | 1020
Maximum Annual Bodies Cremated (body/yr) |  |  | Average Body Weight (lbs) | 150
Maximum Daily Bodies Cremated (body/day)
Maximum Hourly Burn Rate (lb/hr) | 100
Typical Annual Operating Days (day/yr)
Calculated Values:
Annual Cremating Hours (hr/yr) | 0
Maximum Annual Daily Natural Gas Usage (MMft3/day) | 0
Maximum Annual Natural Gas Usage (MM ft3/yr) | 0
Natural Gas Combustion Emissions |  | Emissions from Natural Gas Combustion
|  |  |  | Max.Daily | Annual
Notes: |  | Pollutant | Emission Factor (lb/MMft3) | (lb/day) | (lb/yr)
1. Emission factors from AP-42 for uncontrolled natural |  | PM10 | 7.6 | 0 | 0
gas combustion in boilers < 100 MMBTU/hr. |  | NOx | 100 | 0 | 0
AP-42 Chapter 1.4 (Tables 1.4-1 and 1.4-2) |  | CO | 84 | 0 | 0
|  | SO2 | 0.6 | 0 | 0
|  | POC | 5.5 | 0 | 0
Cremation Emissions |  | Emissions from Cremation of Body (including case wrappings)
|  |  |  | Max.Daily | Annual
Notes: |  | Pollutant | Emission Factor (lb/body) | (lb/day) | (lb/yr)
1. PM10 emission factor from EPA's |  | PM10 | 0.085 | 0 | 0
FIRE program. |  | NOx | 0.257 | 0 | 0
2. Emission factors from other pollutants are |  | CO | 0.221 | 0 | 0
from AP-42 for uncontrolled medical waste |  | SO2 | 0.163 | 0 | 0
incineration. AP-42 Chapter 2.3 (Tables 2.3-1 and 2.3-2) |  | POC | 0.224 | 0 | 0
Total Criteria Pollutant Emissions |  |  | Total Criteria Pollutant Emissions
|  |  |  | Nat. Gas | Cremation | Annual
|  |  | Pollutant | (lb/yr) | (lb/yr) | (TPY)
|  |  | PM10 | 0 | 0 | 0
|  |  | NOx | 0 | 0 | 0
|  |  | CO | 0 | 0 | 0
|  |  | SO2 | 0 | 0 | 0
|  |  | POC | 0 | 0 | 0
Toxic Emissions from Crematory Retort
| Emission Factor | Max. Hr. | Trigger | Annual | Trigger | Risk Screen
Pollutant | (lb/body) | (lb/hr) | (lb/hr) | (lb/yr) | (lb/yr) | (yes/no)
Acetaldehyde | 0.00013 | 8.6667e-05 | 1 | 0 | 38 | no
Antimony | 3e-05 |  | None |  | None
Arsenic | 3e-05 | 2e-05 | 0.00044 | 0 | 0.0072 | no
Beryllium | 1.4e-06 |  | None | 0 | 0.047 | no
Cadmium | 1.1e-05 |  | None | 0 | 0.026 | no
Chromium, hx | 1.4e-05 |  | None | 0 | 0.00077 | no
Copper | 2.7e-05 | 1.8e-05 | 0.22 |  | None | no
Formaldehyde | 3.4e-05 | 2.2667e-05 | 0.12 | 0 | 18 | no
Hydrogen chloride | 0.072 | 0.048 | 4.6 | 0 | 350 | no
Hydrogen fluoride | 0.00066 | 0.00044 | 0.53 | 0 | 540 | no
Lead | 6.6e-05 |  | None | 0 | 3.2 | no
Mercury3 | 0.0034 | 2.9467e-07 | 0.0013 | 0 | 0.27 | no
Nickel | 3.8e-05 | 2.5333e-05 | 0.013 | 0 | 0.43 | no
Selenium | 4.4e-05 |  | None | 0 | 770 | no
Zinc | 0.00035 |  | None |  | None
Chlorinated dibenzodioxins and furans | 1.4e-09 |  | None | 0 | 3.4e-07 | no
PAH (benzo(a)pyrene equivalents) | 4.9e-08 |  | None | 0 | 0.0069 | no
Note:
3. Maximum Hourly Rate for Mercury calculated with worst-case Hg emission factor (acute) of 1.3E-02 lbs/body.

## EMISSION CALC - Animal
Application #
Plant #
Source #
EMISSION CALCULATIONS FOR CREMATORY
Basis: |  |  | Constants:
Maximum Natural Gas Firing Rate (MMBTU/hr) |  |  | Natural Gas Heating Value (BTU/ft3) | 1020
Maximum Daily Weight Cremated (lbs/day)
Maximum Hourly Burn Rate (lb/hr) | 100
Typical Annual Operating Days (day/yr)
Calculated Values:
Annual Cremating Hours (hr/yr) | 0
Maximum Annual Weight Cremated (lbs/yr) | 0
Maximum Annual Daily Natural Gas Usage (MMft3/day) | 0
Maximum Annual Natural Gas Usage (MM ft3/yr) | 0
Natural Gas Combustion Emissions |  | Emissions from Natural Gas Combustion
|  |  |  | Max.Daily | Annual
Notes: |  | Pollutant | Emission Factor (lb/MMft3) | (lb/day) | (lb/yr)
1. Emission factors from AP-42 for uncontrolled natural |  | PM10 | 7.6 | 0 | 0
gas combustion in boilers < 100 MMBTU/hr. |  | NOx | 100 | 0 | 0
AP-42 Chapter 1.4 (Tables 1.4-1 and 1.4-2) |  | CO | 84 | 0 | 0
|  | SO2 | 0.6 | 0 | 0
|  | POC | 5.5 | 0 | 0
Cremation Emissions |  | Emissions from Cremation of Body (including case wrappings)
|  |  |  | Max.Daily | Annual
Notes: |  | Pollutant | Emission Factor (lb/ton) | (lb/day) | (lb/yr)
1. PM10 emission factor from EPA's |  | PM10 | 1.13 | 0 | 0
FIRE program. |  | NOx | 3.56 | 0 | 0
2. Emission factors from other pollutants are |  | CO | 2.95 | 0 | 0
from AP-42 for uncontrolled medical waste |  | SO2 | 2.17 | 0 | 0
incineration. AP-42 Chapter 2.3 (Tables 2.3-1 and 2.3-2) |  | POC | 2.99 | 0 | 0
Total Criteria Pollutant Emissions |  |  | Total Criteria Pollutant Emissions
|  |  |  | Nat. Gas | Cremation | Annual
|  |  | Pollutant | (lb/yr) | (lb/yr) | (TPY)
|  |  | PM10 | 0 | 0 | 0
|  |  | NOx | 0 | 0 | 0
|  |  | CO | 0 | 0 | 0
|  |  | SO2 | 0 | 0 | 0
|  |  | POC | 0 | 0 | 0
Toxic Emissions from Crematory Retort
| Emission Factor | Max. Hr. | Trigger | Annual | Trigger | Risk Screen
Pollutant | (lb/150 lb) | (lb/hr) | (lb/hr) | (lb/yr) | (lb/yr) | (yes/no)
Acetaldehyde | 0.00013 | 0 | 1 | 0 | 38 | no
Antimony | 3e-05 |  | None |  | None
Arsenic | 3e-05 | 0 | 0.00044 | 0 | 0.0072 | no
Beryllium | 1.4e-06 |  | None | 0 | 0.047 | no
Cadmium | 1.1e-05 |  | None | 0 | 0.026 | no
Chromium, hx | 1.4e-05 |  | None | 0 | 0.00077 | no
Copper | 2.7e-05 | 0 | 0.22 |  | None | no
Formaldehyde | 3.4e-05 | 0 | 0.12 | 0 | 18 | no
Hydrogen chloride | 0.072 | 0 | 4.6 | 0 | 350 | no
Hydrogen fluoride | 0.00066 | 0 | 0.53 | 0 | 540 | no
Lead | 6.6e-05 |  | None | 0 | 3.2 | no
Nickel | 3.8e-05 | 0 | 0.013 | 0 | 0.43 | no
Selenium | 4.4e-05 |  | None | 0 | 770 | no
Zinc | 0.00035 |  | None |  | None
Chlorinated dibenzodioxins and furans | 1.4e-09 |  | None | 0 | 3.4e-07 | no
PAH (benzo(a)pyrene equivalents) | 4.9e-08 |  | None | 0 | 0.0069 | no

## NOTE1
All WebFIRE Factors
2008-03-06
|  | For dioxins/furans: 2,3,7,8-TCDD equivalent |  | CALCULATION
LEVEL4 | CAS | POLLUTANT | FACTOR | UNIT | WHO/97 Toxic equivalency factors | 2,3,4,8-TCDD Equivalent
Crematory Stack | 1746-01-6 | 2,3,7,8-Tetrachlorodibenzo-p-dioxin | 7.94e-11 | Lb/Body Burned | 1 | 7.94e-11
Crematory Stack | 40321-76-4 | 1,2,3,7,8-Pentachlorodibenzo-p-dioxin | 2.33e-10 | Lb/Body Burned | 1 | 2.33e-10
Crematory Stack | 39227-28-6 | 1,2,3,4,7,8-Hexachlorodibenzo-p-dioxin | 2.75e-10 | Lb/Body Burned | 0.1 | 2.75e-11
Crematory Stack | 19408-74-3 | 1,2,3,7,8,9-Hexachlorodibenzo-p-dioxin | 4.92e-10 | Lb/Body Burned | 0.1 | 4.92e-11
Crematory Stack | 57653-85-7 | 1,2,3,6,7,8-Hexachlorodibenzo-p-dioxin | 3.97e-10 | Lb/Body Burned | 0.1 | 3.97e-11
Crematory Stack | 35822-46-9 | 1,2,3,4,6,7,8-Heptachlorodibenzo-p-dioxin | 3.79e-09 | Lb/Body Burned | 0.01 | 3.79e-11
Crematory Stack | 51207-31-9 | 2,3,7,8-Tetrachlorodibenzofuran | 5.19e-10 | Lb/Body Burned | 0.1 | 5.19e-11
Crematory Stack | 57117-41-6 | 1,2,3,7,8-Pentachlorodibenzofuran | 2.94e-10 | Lb/Body Burned | 0.05 | 1.47e-11
Crematory Stack | 57117-31-4 | 2,3,4,7,8-Pentachlorodibenzofuran | 8.85e-10 | Lb/Body Burned | 0.5 | 4.425e-10
Crematory Stack | 70648-26-9 | 1,2,3,4,7,8-Hexachlorodibenzofuran | 9.53e-10 | Lb/Body Burned | 0.1 | 9.53e-11
Crematory Stack | 72918-21-9 | 1,2,3,7,8,9-Hexachlorodibenzofuran | 1.67e-09 | Lb/Body Burned | 0.1 | 1.67e-10
Crematory Stack | 57117-44-9 | 1,2,3,6,7,8-Hexachlorodibenzofuran | 8.52e-10 | Lb/Body Burned | 0.1 | 8.52e-11
Crematory Stack | 60851-34-5 | 2,3,4,6,7,8-Hexachlorodibenzofuran | 3.44e-10 | Lb/Body Burned | 0.1 | 3.44e-11
Crematory Stack | 67562-39-4 | 1,2,3,4,6,7,8-Heptachlorodibenzofuran | 4.57e-09 | Lb/Body Burned | 0.01 | 4.57e-11
Crematory Stack | 55673-89-7 | 1,2,3,4,7,8,9-Heptachlorodibenzofuran | 2.78e-10 | Lb/Body Burned | 0.01 | 2.78e-12
[5 empty] | sum | 1.4062e-09

## NOTE 2
All WebFIRE Factors
2008-03-06
| For PAHs: benzo(a) pyrene equivalent |  |  | CALCULATION
LEVEL4 | CAS | POLLUTANT | FACTOR | UNIT | OEHHA Potency Equivalency Factors | Benzo(a) Pyrene Equivalent
Crematory Stack | 56-55-3 | Benzo (a) anthracene | 9.76e-09 | Lb/Body Burned | 0.1 | 9.76e-10
Crematory Stack | 205-99-2 | Benzo (b) fluoranthene | 1.59e-08 | Lb/Body Burned | 0.1 | 1.59e-09
Crematory Stack | 207-08-9 | Benzo (k) fluoranthene | 1.42e-08 | Lb/Body Burned | 0.1 | 1.42e-09
Crematory Stack | 50-32-8 | Benzo (a) pyrene | 2.91e-08 | Lb/Body Burned | 1 | 2.91e-08
Crematory Stack | 218-01-9 | Chrysene | 5.4e-08 | Lb/Body Burned | 0.01 | 5.4e-10
Crematory Stack | 53-70-3 | Dibenzo(a,h) anthracene | 1.27e-08 | Lb/Body Burned | 1.05 | 1.3335e-08
Crematory Stack | 193-39-5 | Indeno(1,2,3-cd)pyrene | 1.54e-08 | Lb/Body Burned | 0.1 | 1.54e-09
[5 empty] | sum | 4.8501e-08