## Data-Collection
EMISSION | HARP / CEIDARS |  |  |  |  | FORM
YEAR | BOAT - REINFORCED PLASTICS COMPOSITES (FIBERGLASS) FABRICATOR
20_ _ | OPERATION AND THROUGHPUT DATA |  |  |  |  | BRPC-O
| COMPANY NAME: |  |  | FACILITY NAME:
|  | COMPANY NUMBER: | ¦__¦__¦__¦__¦ | FACILITY NUMBER: | ¦__¦__¦__¦__¦__¦ | Page 1
The following information is need for the calculation of emissions from reinforced plastic composition (fiberglass) operations. There are at least 6 'operating factors' the effect the amount of emissions to the ambient air from fiberglass operation. If a raw material used with more than one 'operating factor' reports its usage as a different 'Process'. The 6 'operating factors' are as follows:
1. | Method of applying the raw material 1
2. | Content or weight percent of styrene, methyl metharcylate and total violates
3. | Vapor suppression
4. | Amount of inert mineral filler added
5. | Method of curing 2
6. | VOC Emission Control System 3
Process Number and/or Name 4
Method of Application (Code) 1
Type of Raw Materials - attach the MSDS 5
Resin / Gelcoat
Manufacturer/ Supplier
Telephone Number
Name of Material
Product Code Number
Density (lbs/gal)
Content (weight Percent) of
Styrene
Methyl Methacrylate
Total Violates
Vapor Suppressed (Y / N)
Reduction Factor
Amount of Raw Material Used per Year
Gallons
Pounds
Tons
Inert Mineral Filler (Y/ N)
Manufacturer/ Supplier
Telephone Number
Name of Material
Density (lbs/gal)
Ratio (Resin to Filler)
Amount of Raw Material Used per Year
Gallons
Pounds
Tons
Method of Curing (Code) 2
VOC Emission Control System (Code) 3
Control Efficiency (%)
Footnotes are on page 2.
FOOTNOTES
1. | METHODS OF APPLICATION
Code | Method
A | Atomized
B | Atomized, plus vacuum bagging with roll-out
C | Atomized, plus vacuum bagging without roll-out
D | Nonatomized
E | Nonatomized, plus vacuum bagging with roll-out
F | Nonatomized, plus vacuum bagging without roll-out
G | Gel coat, pigmented clear, tooling
H | Other - specify
I | Other - specify
2. | METHODS OF CURING
Code | Method
A | Open Air
B | Covered after Roll-Out
C | Covered without Roll-Out
D | Vacuum bagging / closed-mold curing with Roll-Out
E | Vacuum bagging / closed-mold curing without Roll-Out
F | Other - specify
3. | EMISSION CONTROL SYSTEMS
Code | Method
A | None
B | Incinerator
C | Catalytic Converter
D | Carbon Filter
E | Other - specify
4. | Use as many sheet as needed.
5. | MSDS - Material Safety Data Sheet - One for each raw material.
SUBMIT THIS COMPLETED FORM TO: ENGINEERING@AVAQMD.CA.GOV

## Emission_Cals
EMISSION CALCULATIONS
COMPANY NAME: | 0
COMPANY NUMBER: | ¦__¦__¦__¦__¦
FACILITY NAME: | 0
FACILITY NUMBER: | ¦__¦__¦__¦__¦__¦
EMISSION YEAR: | 20_ _
Process | 0 | 0 | 0 | 0 | 0 | 0 | 0 | TOTAL
Application Method | 0 | 0 | 0 | 0 | 0 | 0 | 0
%HAP | 0 | 0 | 0 | 0 | 0 | 0 | 0
Vapor Suppressed - Reduction Factor | 0 | 0 | 0 | 0 | 0 | 0 | 0
Inert Mineral Filler Ratio | 0 | 0 | 0 | 0 | 0 | 0 | 0
Control Efficiency (%) | 0 | 0 | 0 | 0 | 0 | 0 | 0
Raw Material (tpy)
Resin/Gelcoat | 0 | 0 | 0 | 0 | 0 | 0 | 0 | 0
Inert Minerial Filler | 0 | 0 | 0 | 0 | 0 | 0 | 0 | 0
Total | 0 | 0 | 0 | 0 | 0 | 0 | 0 | 0
Emission Factor (lbs/ton)
HAPs | [7 empty] | AVERAGE
Uncontrolled | #N/A | #N/A | #N/A | #N/A | #N/A | #N/A | #N/A | #DIV/0!
Controlled | #N/A | #N/A | #N/A | #N/A | #N/A | #N/A | #N/A | #DIV/0!
Styrene
Uncontrolled | #DIV/0! | #DIV/0! | #DIV/0! | #DIV/0! | #DIV/0! | #DIV/0! | #DIV/0! | #DIV/0!
Controlled | #DIV/0! | #DIV/0! | #DIV/0! | #DIV/0! | #DIV/0! | #DIV/0! | #DIV/0! | #DIV/0!
Methyl Methacrylate
Uncontrolled | #DIV/0! | #DIV/0! | #DIV/0! | #DIV/0! | #DIV/0! | #DIV/0! | #DIV/0! | #DIV/0!
Controlled | #DIV/0! | #DIV/0! | #DIV/0! | #DIV/0! | #DIV/0! | #DIV/0! | #DIV/0! | #DIV/0!
TOG
Uncontrolled | #N/A | #N/A | #N/A | #N/A | #N/A | #N/A | #N/A | #DIV/0!
Controlled | #N/A | #N/A | #N/A | #N/A | #N/A | #N/A | #N/A | #DIV/0!
Annual Emissions
TOG (tpy) | [7 empty] | TOTAL
Uncontrolled | 0 | 0 | 0 | 0 | 0 | 0 | 0 | 0
Controlled | 0 | 0 | 0 | 0 | 0 | 0 | 0 | 0
HAPs (tpy)
Uncontrolled | 0 | 0 | 0 | 0 | 0 | 0 | 0 | 0
Controlled | 0 | 0 | 0 | 0 | 0 | 0 | 0 | 0
Styrene (lbs/yr)
Uncontrolled | 0 | 0 | 0 | 0 | 0 | 0 | 0 | 0
Controlled | 0 | 0 | 0 | 0 | 0 | 0 | 0 | 0
Methyl Methacrylate (lbs/yr)
Uncontrolled | 0 | 0 | 0 | 0 | 0 | 0 | 0 | 0
Controlled | 0 | 0 | 0 | 0 | 0 | 0 | 0 | 0

## Equation
EQUATIONS
Process Name | 0 | 0 | 0 | 0 | 0 | 0 | 0
Application Code | Emission Factors (pounds per ton)
A | 0 | 0 | 0 | 0 | 0 | 0 | 0
B | 0 | 0 | 0 | 0 | 0 | 0 | 0
C | 0 | 0 | 0 | 0 | 0 | 0 | 0
D | 0 | 0 | 0 | 0 | 0 | 0 | 0
E | 0 | 0 | 0 | 0 | 0 | 0 | 0
F | 0 | 0 | 0 | 0 | 0 | 0 | 0
G | 0 | 0 | 0 | 0 | 0 | 0 | 0
H
I