## Instructions
EMISSION |  | HARP / CEIDARS
YEAR |  | COATING OPERATIONS EMISSIONS | INSTR
INSTRUCTIONS
GENERAL NOTES
This workbook can be used to calculated emissions for surface coating operations.
This workbook contains the following 4 worksheets:
| 1. | Instructions
| 2. | Coating Usage and criteria emission calculations
| 3. | Toxic Emission Calculations
| 4. | Conversion Factors
AQUA COLORED FIELDS for DATA INPUT BY COMPANY or FACILITY
TAN COLORED FIELDS are for DATA from OTHER FIELDS
YELLOW COLORED FIELDS are CALCULATION / RESULTS
INSTRUCTIONS for COATING USAGE
Cells with red triangle in upper right conner have comments to assist regarding data being requested.
Most of the information for cells in Row 3 through 7 can be found on the District Permits.
Cell Q4 - VOC Control Devices are as follows:
None
Thermal Oxidation
Carbon Absorption
Other
Cell Q5 - Coating Transfer Methods are as follows:
Spray Gun
Brushes / Roller
Flow
Electrostatic
Powder
Other
Cell Q6 - Particulate Control Methods are as follows:
None
Filters
Water Curtain
Other
Most of the information about the coatings requested in Rows 18 thought 40 columns 'A' through 'K' can be found in the vendors MSDS and/or Environmental Data Sheets
Column | Information needed or calculated
A | Name of manufacturer or vendor
B | Coating & Solvent Name or Type
C | Manufacturer's Code Number
D | Toxic Metals - Does the coating contain toxic metals yes or no
E | Specific Gravity
F | Density - either calculated by worksheet or from vendor data
G | Volatiles in coating in percent by weight of the coating
H | Water in coating in percent by weight of the coating
I | Solids in coating in percent by weight of the coating as calculated by worksheet
J | VOC Content per manufacturer's data
K | Units for VOC content must be in one of the following units
lbs/gal = Pounds per Gallon
lbs/lbs = Pounds per Pound
lbs/ton = Pounds per Tons
ton/ton = Tons per Ton
gm/liter = Grams per Liter
L | Highest of VOC content as calculated from Columns 'F' & 'G' or entered in Column 'J'.
M | Amount or quantity of coating or solvent used
N | Units of amount used must match with units in Column 'K' and be in one of the following units:
gal = Gallons per year
lbs = Pounds per year
Ton = Tons per year
liter = Liters per year
O | Worksheet converts all usage to gallons per year
P | Worksheet check of unit match for columns 'K' and 'N'\
Q | Annual uncontrolled TOG/ROG/VOC emissions in pound per year
R | Annual uncontrolled PM10 emissions in pound per year
S | Annual controlled TOG/ROG/VOC emissions in pound per year
T | Annual controlled PM10 emissions in pound per year
INSTRUCTIONS for TOXIC EMISSIONS
Row | Information needed or calculated
8 | Name of toxic substance
9 | CAS Number of toxic substance
10 | Is the toxic substance a organic or particulate substance
Columns
wt% | Weight percent of the toxic substance is the material.
SUBMIT THIS COMPLETED FORM TO: ENGINEERING@AVAQMD.CA.GOV

## Coating_Usage
COATING OPERATIONS EMISSIONS
Company Name | [7 empty] | Company Number |  |  | NAICS |  |  |  | Permit Number or Numbers
Facility Name | [7 empty] | Facility Number |  |  | SCC |  |  |  | VOC Control |  |  | Efficiency (E) %
Name of Person Completing Form | [7 empty] | Telephone Number |  |  | SIC |  |  |  | Method of Appling Coating: |  |  | Efficiency (E) % | 65%
Email | [7 empty] | Fax Number | [6 empty] | Particulates Control |  |  | Efficiency (E) % | 90%
Emissions for Calendar Year |  | or | Start Date |  |  |  | End Date | [7 empty] | Type of Business or Item / Product Coated
Location Information: | Address | [6 empty] | City |  |  |  | Zip
| UTM E |  | UTM N |  |  |  |  | UTM System
Mailing Information: | Address | [6 empty] | City |  |  |  | State |  | Zip
A | B | C | D | E | F | G | H | I | J | K | L | M | N | O | P | Q | R | S | T
Manufacturer | Coating & Solvent Name or Type | Code Number | Toxic Metals | Specific Gravity | Density | Percent by Weight |  |  | VOC Content |  | VOC Content | Annual Usage |  |  | Check | Emissions (lbs/year)
|  |  | Y/N |  | (lbs/gal) | Volatiles | Water | Solids |  | Units | for | Amount | Units | In Gallons | of | Uncontrolled |  | Controlled
Example | [10 empty] | Calculation |  |  |  | Units | TOGu | PMu | TOGc | PMc
Johnny Paint, Inc. | Topcoat | CT-011 | Y | 0.876 | 7.3106 | 75% | 5% | 20% | 5 | lbs/gal | 5.4829 | 100 | gal | 100 | OK | 548.2931 | 146.2115 | 548.2931 | 5.1174
| Acetone |  | N | 0.79 | 6.593 | 100% |  | 0% | 0 |  | Check Units |  |  | 0 |  | 0 | 0 | 0 | 0
[5 empty] | 0 |  |  | 100% |  |  | Check Units |  |  | 0 |  |  | 0 |  | 0
[5 empty] | 0 |  |  | 100% |  |  | Check Units |  |  | 0 |  |  | 0 |  | 0
[5 empty] | 0 |  |  | 100% |  |  | Check Units |  |  | 0 |  |  | 0 |  | 0
[5 empty] | 0 |  |  | 100% |  |  | Check Units |  |  | 0 |  |  | 0 |  | 0
[5 empty] | 0 |  |  | 100% |  |  | Check Units |  |  | 0 |  |  | 0 |  | 0
[5 empty] | 0 |  |  | 100% |  |  | Check Units |  |  | 0 |  |  | 0 |  | 0
[5 empty] | 0 |  |  | 100% |  |  | Check Units |  |  | 0 |  |  | 0 |  | 0
[5 empty] | 0 |  |  | 100% |  |  | Check Units |  |  | 0 |  |  | 0 |  | 0
[5 empty] | 0 |  |  | 100% |  |  | Check Units |  |  | 0 |  |  | 0 |  | 0
[5 empty] | 0 |  |  | 100% |  |  | Check Units |  |  | 0 |  |  | 0 |  | 0
[5 empty] | 0 |  |  | 100% |  |  | Check Units |  |  | 0 |  |  | 0 |  | 0
[5 empty] | 0 |  |  | 100% |  |  | Check Units |  |  | 0 |  |  | 0 |  | 0
[5 empty] | 0 |  |  | 100% |  |  | Check Units |  |  | 0 |  |  | 0 |  | 0
[5 empty] | 0 |  |  | 100% |  |  | Check Units |  |  | 0 |  |  | 0 |  | 0
[5 empty] | 0 |  |  | 100% |  |  | Check Units |  |  | 0 |  |  | 0 |  | 0
[5 empty] | 0 |  |  | 100% |  |  | Check Units |  |  | 0 |  |  | 0 |  | 0
[5 empty] | 0 |  |  | 100% |  |  | Check Units |  |  | 0 |  |  | 0 |  | 0
CERTIFICATION | [12 empty] | Totals |  |  | Uncontrolled |  | Controlled
[16 empty] | TOGu | PMu | TOGc | PMc
I, _________________________________________ , a responsible official of ___________________________________________________, | [12 empty] | Emissions in Pounds / Year (lbs/yr)
(Name of Official) |  |  |  |  | (Name of Company) | [7 empty] | TOG; PM |  |  | 0 | 0 | 0 | 0
hereby certify that, based upon information and belief formed after reasonable inquiry, the attached information, consisting of the emission | [12 empty] | Emissions in Tons / Year (tpy)
[13 empty] | TOG; PM |  |  | 0 | 0 | 0 | 0
inventory data is true, accurate and complete. Executed this _______________________ day of ______________________________ , | [12 empty] | ROG & VOC |  |  | 0 |  | 0
|  | (Day) |  |  | (Month) | [7 empty] | PM10 |  |  |  | 0 |  | 0
________________________ at ___________________________________________________________ | [12 empty] | PM2.5 |  |  |  | 0 |  | 0
(Year) |  | (County and State) | [10 empty] | Emission Factors (lbs/gal)
[13 empty] | TOG; PM |  |  | #DIV/0! | #DIV/0! | #DIV/0! | #DIV/0!
[13 empty] | ROG & VOC |  |  | #DIV/0! |  | #DIV/0!
[13 empty] | PM10 |  |  |  | #DIV/0! |  | #DIV/0!
[13 empty] | PM2.5 |  |  |  | #DIV/0! |  | #DIV/0!
|  |  | (Print Name) | [9 empty] | Overall Efficiency (%) |  |  |  |  | 0 | 96.5
| X | [11 empty] | Process Rate (gal/yr); (tpy) |  |  | 0 | 0
|  |  | (Signature) | [5 empty] | (Date) | [9 empty] | * Please make a copy and retain for your files.
Coating Operations - 2010-06r01
Note on I3: 4-digit
Note on L3: http://www.census.gov/epcd/naics02/
Note on P3: Richard Wales: The permit should begin with a "S". "P", or "B" folowed by a six-digit number
Note on I4: 5-digit
Note on L4: 8-digits http://www.epa.gov/ttn/chief/codes/index.html#scc Hint: Typical SCC for coatings is anywhere from 40200101 to 40299999
Note on P4: VOC Control Methods: None Thermal Oxidation Carbon Absorption Other
Note on S4: VOC Control Efficiency: None = 0% Thermal Oxidation = 99% Carbon Absorption = 95%
Note on L5: 4-digit http://www.osha.gov/oshstats/sicser.html
Note on P5: Coating Transfer Methods: Spray Gun Brushes / Roller Flow Electrostatic Powder Other
Note on S5: Coating Transfer Efficiency: HVLP Spray Gun= 65% FIT Spray Gun = 90% Brushes / Roller = 100% Flow = 99% Electro-Static = 95% Powder = 99%=
Note on P6: Particulate Control Methods: None Filters Water Curtain Other
Note on S6: Particulate Control Efficiency: Filters = 99% Water Curtain = 90%
Note on M10: ZIP+4 http://usps.com/zip4/welcome.htm
Note on B11: http://www.mdaqmd.ca.gov/everyone/documents/AppendixG.pdf
Note on I11: UTM-NAD27 or UTM-NAD83 Note: Terraserver uses UTM-NAD83.
Note on C18: Manufacture’s Code number or Product ID
Note on D18: Toxic Metals are Chromium, Nickel, Cadmium, and Lead
Note on E18: Enter data in either column 'E' or 'I'. If data is entered into both columns the TOG/ROG/VOC emissions will be based upon the calculation method that results in the highest TOG/ROG/VOC emissions.
Note on I18: I = 100% - (G+H)
Note on J18: Enter data in either column 'E' or 'J'. If data is entered into both columns the TOG/ROG/VOC emissions will be based upon the calculation method that results in the higher TOG/ROG/VOC emissions.
Note on K18: VOC content measured as: lbs/gal = Pounds per Gallon lbs/lbs = Pounds per Pound lbs/ton = Pounds per Tons ton/ton = Tons per Ton gm/liter = Grams per Liter
Note on L18: 'L' is the greater of the following two values: Column "F" times Column "G" or the value entered into Column "J" or K = I "Check Units" means the units in Column "K" needs to match ones on the list.
Note on N18: Units for amount used per year: gal = Gallons per year lbs = Pounds per year Ton = Tons per year liter = Liters per year
Note on Q18: Q = J * O
Note on R18: R = O * ( F - L ) OR R = O * (I * J / G)
Note on S18: S = Q * (1 - T4) T4 = VOC Control Efficiency
Note on T18: T = R * (1 - T5) * (1 -T6) T5 = Coating Transfer Efficiency T6 = Particulate Control Efficiency
Note on Q45: Sum of the emissions reported in column 'Q'.
Note on R45: Sum of the emissions reported in column 'R'.
Note on S45: Sum of the emissions reported in column 'S'.
Note on T45: Sum of the emissions reported in column 'T'.
Note on N47: tpy = (lbs/yr) / 2000
Note on N48: ROG = TOG - Acetone
Note on N49: PM10 = PM * 0.96
Note on N50: PM2.5 = PM * 0.925
Note on N51: Emission Factors = Emissions (lbs/yr) / Process Rate (gal/yr)
Note on N53: ROG = TOG - Acetone
Note on N54: PM10 = PM *0.96
Note on N55: PM2.5 = PM *0.925
Note on Q57: Sum of the coatings and solvents used in gallons per year as reported in column 'O'.
Note on R57: Sum of the product of Density Column "F" times the coatings and solvents used in gallons as reported in column "O"tons divided by 2000 to get Process Rate in tons per year

## Toxic_Ems
EMISSION | TOXICS SUBSTANCE EMISSION CALCULATION WORKSHEET | [13 empty] | FORM
YEAR
0 | Company Number: |  |  | 0 |  |  |  | Facility Number: |  |  |  | 0 |  |  | TOX-CAL
This worksheet is for the entire facility Yes/No? | [5 empty] | or for the following permit Unit(s)
MATERIAL DATA from MSDS |  |  |  |  | TOXIC SUBSTANCE / CAS NO./TYPE of TOXIC SUBSTANCE - Organic or Particulate
Name of Supplier | Product |  | Usage | Density
[5 empty] | Organic/Particulate? |  |  | Organic/Particulate? |  |  | Organic/Particulate? |  |  | Organic/Particulate? |  |  | Organic/Particulate? |  |  | Organic/Particulate? |  |  | Organic/Particulate? |  |  | Organic/Particulate? |  |  | Organic/Particulate? |  |  | Organic/Particulate? |  |  | Organic/Particulate? |  |  | Organic/Particulate?
| Name | Code No. | Gal / Yr | lb/gal | wt% | lb/gal | lbs/yr | wt% | lb/gal | lbs/yr | wt% | lb/gal | lbs/yr | wt% | lb/gal | lbs/yr | wt% | lb/gal | lbs/yr | wt% | lb/gal | lbs/yr | wt% | lb/gal | lbs/yr | wt% | lb/gal | lbs/yr | wt% | lb/gal | lbs/yr | wt% | lb/gal | lbs/yr | wt% | lb/gal | lbs/yr | wt% | lb/gal | lbs/yr
0 | Acetone | 0 | 0 | 6.593
0 | 0 | 0 | 0 | 0
0 | 0 | 0 | 0 | 0
0 | 0 | 0 | 0 | 0
0 | 0 | 0 | 0 | 0
0 | 0 | 0 | 0 | 0
0 | 0 | 0 | 0 | 0
0 | 0 | 0 | 0 | 0
0 | 0 | 0 | 0 | 0
0 | 0 | 0 | 0 | 0
0 | 0 | 0 | 0 | 0
0 | 0 | 0 | 0 | 0
0 | 0 | 0 | 0 | 0
0 | 0 | 0 | 0 | 0
0 | 0 | 0 | 0 | 0
0 | 0 | 0 | 0 | 0
0 | 0 | 0 | 0 | 0
0 | 0 | 0 | 0 | 0
[5 empty] | 0 |  |  | 0 |  |  | 0 |  |  | 0 |  |  | 0 |  |  | 0 |  |  | 0 |  |  | 0 |  |  | 0 |  |  | 0 |  |  | 0 |  |  | 0
[5 empty] | 0 |  |  | 0 |  |  | 0 |  |  | 0 |  |  | 0 |  |  | 0 |  |  | 0 |  |  | 0 |  |  | 0 |  |  | 0 |  |  | 0 |  |  | 0
[5 empty] | 0 |  |  | 0 |  |  | 0 |  |  | 0 |  |  | 0 |  |  | 0 |  |  | 0 |  |  | 0 |  |  | 0 |  |  | 0 |  |  | 0 |  |  | 0
|  | TOTALS | 0 | gal per year |  | lbs/yr | 0 |  | lbs/yr | 0 |  | lbs/yr | 0 |  | lbs/yr | 0 |  | lbs/yr | 0 |  | lbs/yr | 0 |  | lbs/yr | 0 |  | lbs/yr | 0 |  | lbs/yr | 0 |  | lbs/yr | 0 |  | lbs/yr | 0 |  | lbs/yr | 0
[6 empty] | tpy | 0 |  | tpy | 0 |  | tpy | 0 |  | tpy | 0 |  | tpy | 0 |  | tpy | 0 |  | tpy | 0 |  | tpy | 0 |  | tpy | 0 |  | tpy | 0 |  | tpy | 0 |  | tpy | 0
[6 empty] | EmFac | #DIV/0! |  | EmFac | #DIV/0! |  | EmFac | #DIV/0! |  | EmFac | #DIV/0! |  | EmFac | #DIV/0! |  | EmFac | #DIV/0! |  | EmFac | #DIV/0! |  | EmFac | #DIV/0! |  | EmFac | #DIV/0! |  | EmFac | #DIV/0! |  | EmFac | #DIV/0! |  | EmFac | #DIV/0!
|  |  | Pounds of toxics per yers | 0
|  |  | Tons of toxics per year | 0
Organic
Particulate

## Conversion Factors
Conversion Factors
From |  | = | To |  | Factor
Units | Amount |  | Amount | Units | Multiply By
Specific Gravity |  | = | 0 | Pounds per Gallon | 8.3454
Grams per Milliliter |  | = | 0 | Pounds per Gallon | 8.346
Grams per Liter |  | = | 0 | Pounds per Gallon | 0.0083459
Pounds per Gallon |  | = | 0 | Grams per Liter | 119.82
Gallons |  | = | 0 | Liters | 3.785
Liters |  | = | 0 | Gallons | 0.2642
Grams |  | = | 0 | Pounds | 0.0022046
Pounds |  | = | 0 | Grams | 453.59
Tons |  | = | 0 | Pounds | 2000
Pounds |  | = | 0 | Tons | 0.0005
Ounces (fluid) |  | = | 0 | Gallons | 0.0078125
Ounces |  | = | 0 | Pounds | 0.0625
Stones |  | = | 0 | Pounds | 14
Pounds |  | = | 0 | Stones | 0.0714
Pounds |  | = | 0 | Scrupples | 350
Scrupples |  | = | 0 | Pounds | 0.00286
furlong/fortnight |  | = | 0 | miles/hour | 0.000372
miles/hour |  | = | 0 | furlong/fortnight | 2687.995
|  | = | 0
For other conversion factors go to the following website:
http://www.onlineconversion.com
For Questions regarding this form contact our office
Phone: (661) 723-8070
Email: engineering@avaqmd.ca.gov