## Instructions
EMISSION | HARP / CEIDARS |  | FORM
YEAR | WASTE WATER TREATMENT PLANT
0 | INSTRUCTIONS |  | INST
This form is to be completed by Owner/Operators of the Waste Water Treatment Plant
This form was designed to be used by small wastewater treatment facilities, those handing less than 10 million gallons of water per day and covers the entire plant. To calculate emissions by component and for larger facilities it is recommended to use the USEPA software know as 'WATER9 - Version 2.0'. 'WATER9' is based upon the emission calculation methods in AP-42 section 4.3 entitled "Waste Water Collection, Treatment and Storage" and in the Emission Inventory Improvement Program (EIIP), Volume 2, Chapter 5, entitled "Preferred and Alternative Methods for Estimating Air Emissions from Wastewater Collection and Treatment". 'WATER9' and the other 2 documents can be found at the following websites:
http://www.epa.gov/ttn/chief/software/water/index.html
http://www.epa.gov/ttn/chief/ap42/ch04/index.html
http://www.epa.gov/ttn/chief/eiip/techreport/volume02/ii05.pdf
DATA INPUT BY COMPANY or FACILITY
DATA FROM ANOTHER WORKSHEET / CELL
CALCULATION / RESULTS
Worksheet
WWTP | WASTE WATER TREATMENT PLANT
Title Block | Company and Facility numbers are found on top of each permit
Section "A" | Contact, location and mailing information
Section "B" | List the District Permit numbers as found on the top right of each permit
Section "C" | List design capacity and average daily throughput in million of gallons per day (MM Gal / day)
Place a check-mark in each box before the list of 'Types of Process' or 'Operating Equipment' at this Waste Water Treatment Plant.
Section "D" | Information need for the California Air toxic "Hot Spots" Program
Section "E" | Form must be 'Certified"
Toxic Emissions By Influent
The toxic emission factors were taken from the California Air Resources Board's database for air toxic emission factors know as "CATEF". The website for "CATEF is as follows:
http://www.arb.ca.gov/ei/catef/catef.htm
The emission factors are the 'composition' factors for 'Wastewater". This database also has emission factor of components of a waste water treatment plant.
Criteria Emissions By Influent
The VOC emission factors were taken from the JEIP Unit Process study results
The ammonia emission factor was taken from the California Air Resources Board's database for air toxic emission factors know as "CATEF". The website for "CATEF is as follows:
http://www.arb.ca.gov/ei/catef/catef.htm
SUBMIT THIS COMPLETED FORM TO: ENGINEERING@AVAQMD.CA.GOV

## WWTP
| EMISSION | [5 empty] | HARP / CEIDARS | [27 empty] | FORM
| YEAR | [5 empty] | WASTE WATER TREATMENT PLANT
[8 empty] | COMPANY NO. ¦__¦__¦__¦__¦ | [12 empty] | FACILITY NO. ¦__¦__¦__¦__¦__¦ | [13 empty] | WWTP
A.
|  | Name of Waste Water Treatment Plant | [17 empty] | Name of Person Filling Out Form
|  | Name of Owner/Operator | [17 empty] | Title
|  | Location / Physical Address of Plant | [17 empty] | Mailing Address
[9 empty] | CA | [7 empty] | - | [19 empty] | -
|  | City | [6 empty] | ST. |  |  | ZIP Code +4 | [7 empty] | City | [9 empty] | ST. |  |  |  | ZIP Code +4
|  | ( |  |  |  | ) |  |  |  | ( | [5 empty] | )
|  | Telephone Number | [7 empty] | FAX Number | [14 empty] | Email Address
B. |  | District Permit Number | [6 empty] | B |  |  |  | 0 | [10 empty] | 0 | [8 empty] | 0
C. |  | Design Capacity | [8 empty] | MMGD | [5 empty] | Average Daily Throughput | [12 empty] | MMGD
|  | Annual Throughput | [12 empty] | Million Gallons per Calendar Year
|  | Typical Hours of Operation of Plant: | [19 empty] | hours/day
[22 empty] | days/week | [9 empty] | SIC |  |  |  | 4952
[22 empty] | weeks/year | [9 empty] | NAICS |  |  |  | 221320
Check Type of Process or Operating Equipment at this Waste Water Treatment Plant
[6 empty] | Grit Chamber | [5 empty] | Sludge Digester | [14 empty] | Disinfection
[6 empty] | Lift Station | [6 empty] | Aerobic | [14 empty] | Chlorine
[6 empty] | Clarifier - Primary | [6 empty] | Anaerobic | [15 empty] | Gas
[6 empty] | Aeration Basin | [7 empty] | Gas Production | [8 empty] | MMCF/Yr | [5 empty] | Liquid
[6 empty] | Clarifier - Secondary | [7 empty] | Heat Value | [8 empty] | BTU/cu ft |  |  |  |  | Ozone
[6 empty] | Clarifier - Tertiary | [8 empty] | Flare for anaerobic gas | [12 empty] | Other
IC Engine for anaerobic gas
[6 empty] | Emergency Engine - Type of Fuel | [12 empty] | Size | [6 empty] | bhp
[6 empty] | Emergency Engine - Type of Fuel | [12 empty] | Size | [6 empty] | bhp
Other, describe
Other, describe
D. | This section must be completed to claim small business status for the purpose of the Air Toxics "Hot Spots" Fees.
|  |  |  | A small business is defined as: | [26 empty] | This |  |  |  | State of
|  |  |  | 1) a facility who has 10 or fewer full-time | [26 empty] | Facility |  |  |  | California
|  |  |  | equivalent employees; | [13 empty] | Number of employees
|  |  |  | 2) a facility whose total annual gross | [13 empty] | Annual Gross Receipts **
|  |  |  | receipts are less than $1,000,000; and | [18 empty] | Less than $ 1,000,000
|  |  |  | 3) a company whose total annual California | [18 empty] | $ 1,000,000 to $ 5,000,000
|  |  |  | gross receipts are less than $5,000,000 | [18 empty] | More than $ 5,000,000
** Check the appropriate box for total annual gross receipts.
E. | CERTIFICATION
(Please print or type)
I, ________________________________ , a responsible official of _______________________________ ,
[5 empty] | (Name of Official) | [21 empty] | (Name of Facility)
hereby certify, based upon information and belief formed after reasonable inquiry, that the above information
is true, accurate and complete. Executed this ______ day of ____________________ , ___________
[17 empty] | (Day) |  |  |  |  | (Month) | [8 empty] | (Year)
at ________________________________________________________ .
(County and State)
|  | (Signature) | [20 empty] | (Name and Title)
HARP/CEIDARS WWTP-2009-08-V-02

## Toxic_Emission_By_Influent
EMISSION | HARP / CEIDARS |  |  |  |  | FORM
YEAR | WWTP
0 | EMISSION |  |  |  |  | EmFac
Toxic Emissions by Influent - Million Gallons per year
SCC = 50100701 |  | Throughput in
MM gals / yr:
0
|  |  | Emission Factor | Emissions |  | Toxic Programs
(CATEF) | CAS | µg/liter | lbs/MM gals/yr | lbs/year | tpy | Title III | AB2588
1,1,1-Trichloroethane | 71-55-6 | 5 | 0.041722 | 0 |  | HAP | A-I
1,1,2,2-Tetrachloroethane | 79-34-5 | 5 | 0.041722 | 0 |  | HAP | A-I
1,1,2-Trichloroethane | 79-00-5 | 5 | 0.041722 | 0 |  | HAP | A-I
1,1-Dichloroethane | 75-34-3 | 5 | 0.041722 | 0 |  | HAP | A-I
1,1-Dichloroethene | 75-35-4 | 5 | 0.041722 | 0 |  | HAP | A-I
1,2-Dichloroethane | 107-06-2 | 5 | 0.041722 | 0 |  | HAP | A-I
1,2-Dichloroethene | 540-59-0 | 5 | 0.041722 | 0 |  |  | A-II
2-Chloroethyl Vinyl Ether | 110-75-8 | 10 | 0.083444 | 0
2-Hexanone | 591-78-6 | 10 | 0.083444 | 0
4-Methyl-2-pentanone | 108-10-1 | 10 | 0.083444 | 0 |  | HAP | A-I
Acetone | 67-64-1 | 11 | 0.091789 | 0 |  |  | A-I
Acrolein | 107-02-8 | 100 | 0.83444 | 0 |  | HAP | A-I
Acrylonitrile | 107-13-1 | 100 | 0.83444 | 0 |  | HAP | A-I
Benzene | 71-43-2 | 5 | 0.041722 | 0 |  | HAP | A-I
Bromodichloromethane | 75-27-4 | 5 | 0.041722 | 0 |  |  | A-II
Bromoform | 75-25-2 | 5 | 0.041722 | 0 |  | HAP | A-I
Bromomethane | 74-83-9 | 10 | 0.083444 | 0 |  | HAP | A-I
Carbon Disulfide | 75-15-0 | 5 | 0.041722 | 0 |  | HAP | A-I
Carbon tetrachloride | 56-23-5 | 5 | 0.041722 | 0 |  | HAP | A-I
Chlorobenzene | 108-90-7 | 5 | 0.041722 | 0 |  | HAP | A-I
Chloroethane | 75-00-3 | 10 | 0.083444 | 0 |  | HAP | A-I
Chloroform | 67-66-3 | 5 | 0.041722 | 0 |  | HAP | A-I
Dibromochloromethane | 124-48-1 | 5 | 0.041722 | 0 |  |  | A-II
Dichlorodifluoromethane | 75-71-8 | 5 | 0.041722 | 0 |  |  | A-I
Ethylbenzene | 100-41-4 | 5 | 0.041722 | 0 |  | HAP | A-I
Isomers of xylene | 1330-20-7 | 5 | 0.041722 | 0 |  | HAP | A-I
Methyl Ethyl Ketone | 78-93-3 | 10 | 0.083444 | 0 |  | HAP | A-I
Methylene Chloride | 75-09-2 | 5 | 0.041722 | 0 |  | HAP | A-I
Perchloroethylene | 127-18-4 | 5 | 0.041722 | 0 |  | HAP | A-I
Styrene | 100-42-5 | 5 | 0.041722 | 0 |  | HAP | A-I
Toluene | 108-88-3 | 5 | 0.041722 | 0 |  | HAP | A-I
trans-1,3-Dichloropropene | 542-75-6 | 5 | 0.041722 | 0 |  | HAP | A-I
Trichloroethylene | 79-01-6 | 5 | 0.041722 | 0 |  | HAP | A-I
Trichlorofluoromethane | 75-69-4 | 5 | 0.041722 | 0 |  |  | A-I
Vinyl Acetate | 108-05-4 | 10 | 0.083444 | 0 |  | HAP | A-I
Vinyl chloride | 75-01-4 | 10 | 0.083444 | 0 |  | HAP | A-I
|  |  | Total | 0 | lbs/yr | 0 | 0 | A-I
|  |  |  | 0 | tpy | 0 | 0
[5 empty] | lbs/yr |  | 0 | A-II
[5 empty] | tpy |  | 0
* | From CATEF composition for wastwater treatment plants in µg/l
http://www.arb.ca.gov/ei/catef/catef.htm
| µg/l | = | mirco gram per liter
| lb / µg |  | 2.2046e-09
| l / gal | = | 3.785
| MM gal | = | Million gallons of waste water
| µg/l times | 0.0083444

## Criteria_Emission_By_Influent
EMISSION | HARP / CEIDARS |  |  |  |  | FORM
YEAR | WWTP
0 | EMISSION |  |  |  |  | EmFac
Criteria Emissions by Influent - Million Gallons per year
|  | Throughput in | 0
SCC = 50100701 |  | MM gals / yr:
VOC EMISSIONS
| Flow-Related |  | Design | Actual | VOC Emissions
Unit Process | VOC Emission Factor | Unit Permit | Flow | Flow | Design |  | Actual
| (lb/yr/mgd) | Number: | (mgd) | (mgd) | lb/yr | tpy | lb/yr | tpy
Preliminary/Primary Treatment
Headworks-Ducted | 86.37 |  |  |  | 0 | 0 | 0 | 0
Septage Dumping Facility | 0.29 |  |  |  | 0 | 0 | 0 | 0
Grit Removal - Aerated | 7.54 |  |  |  | 0 | 0 | 0 | 0
Primary Sedimentaion | 36.69 |  |  |  | 0 | 0 | 0 | 0
Flow Equalization - Primary Effluent | 106.96 |  |  |  | 0 | 0 | 0 | 0
Biological Treatment
Activated Sludge - Diffused Air | 185.75 |  |  |  | 0 | 0 | 0 | 0
Post - Biological Treatment
Flow Equalization - Secondary Effluent | 29.98 |  |  |  | 0 | 0 | 0 | 0
Secondary Clarifiers | 12.29 |  |  |  | 0 | 0 | 0 | 0
Gravity Filtration | 0.58 |  |  |  | 0 | 0 | 0 | 0
Chlorination | 0.91 |  |  |  | 0 | 0 | 0 | 0
Final Effluent Discharge Weir | 0.14 |  |  |  | 0 | 0 | 0 | 0
Final Effluent Evaporation Ponds | 523.56 |  |  |  | 0 | 0 | 0 | 0
Solids Handling
Dissolved Air Flotation | 12.28 |  |  |  | 0 | 0 | 0 | 0
Primary Sludge Thickening - Gravity | 0.14 |  |  |  | 0 | 0 | 0 | 0
Sludge Digestion - Anaerobic - Fixed Covers | 0.04 |  |  |  | 0 | 0 | 0 | 0
Sludge Cake Handling - Conveyor Belts | 0.03 |  |  |  | 0 | 0 | 0 | 0
Sludge Cake Storage | 6.1 |  |  |  | 0 | 0 | 0 | 0
Digested Sludge Storage | 14.77 |  |  |  | 0 | 0 | 0 | 0
Sludge Cake Truck Loading Operations | 1.73 |  |  |  | 0 | 0 | 0 | 0
Sludge Drying Bed - Static | 13.01 |  |  |  | 0 | 0 | 0 | 0
|  |  |  | Total VOC Emissions: | 0 | 0 | 0 | 0
AMMONIA EMISSIONS
| Flow-Related |  | Design | Actual | Ammonia Emissions
Unit Process | VOC Emission Factor | Unit Permit | Flow | Flow | Design |  | Actual
| (lb/yr/mgd) | Number: | (mgd) | (mgd) | lb/yr | tpy | lb/yr | tpy
Primary and Secondary Treatment | 19 | All | 0 | 0 | 0 | 0 | 0 | 0
|  |  |  | Total Ammonia Emissions: | 0 | 0 | 0 | 0
Notes:
| µg/l | = | mirco gram per liter
| lb / µg | = | 2.2046e-09
| l / gal | = | 3.785
| MM gal | = | Million gallons of waste water
| µg/l times | 0.0083444