## INST
EMISSION |  | HARP / CEIDARS |  |  |  |  | FORM
YEAR |  | MINING OPERATIONS |  |  |  |  | MINE
20 | __ __ | INSTRUCTIONS |  |  |  |  | INST
Worksheet | Item | Instruction and Guidelines
General | 1 | This workbook was generated from the AVAQMD's document entitled "Mineral Industry Emissions Inventory Guidance". This document was prepared to give mineral and mining industry uniform methods to calculate criteria emissions. This workbook consist of xx worksheets. The worksheets should be completed in sequential order because a worksheet may use data that appears in a previous worksheet. This workbook uses the following 3 colors to denote data to be supplied by the facility, data that came from a previous worksheet and data that is to be entered into HARP and CEIDARS2.5. The colors are as follows:
DATA INPUT BY FACILITY
DATA FROM ANOTHER WORKSHEET
OUTPUT DATA TO CEIDARS
| 2 | The worksheets should be completed in the following order. The first three are required, and the others are specific depending on the emission source at the facility:
|  |  | Title of Worksheet |  | Abbreviation | Note
|  |  | Facility Information |  | FAC | Required
|  |  | Minerals Handled - Amount & Characteristics |  | MIN | Required
|  |  | Meteorological Data |  | MET-D | Required
|  |  | Drilling & Blasting |  | D&B | Specific
|  |  | Explosives |  | EXPL | Specific
|  |  | Bulldozing, Scraping and Grading of Materials |  | BSG | Specific
|  |  | Loading of Material(s) at Mine / Quarry / Pit |  | LOAD | Specific
|  |  | Aggregate Handling, Crushing & Screening #1 |  | AGG-1 | Specific
|  |  | Aggregate Handling, Crushing & Screening #2 |  | AGG-2 | Specific
|  |  | Aggregate Handling, Crushing & Screening #3 |  | AGG-3 | Specific
|  |  | Stockpiles |  | S-PILES | Specific
|  |  | Exhaust from Stationary Fuel Combustion |  | EX-S | Specific
|  |  | Exhaust from Mobile and Vehicular Exhaust |  | EX-M | Specific
|  |  | Paved Roads - Entrained Dust |  | PROAD | Specific
|  |  | Unpaved Roads - Entrained Dust |  | UPR | Specific
|  |  | Wind Erosion from Unpaved Operational Areas & Roads |  | ERO | Specific
|  |  | Total Emission |  | TOTAL | Specific
|  |  | Instruction |  | INST | Information
|  |  | Revisions & Updated |  | R&U | Information
| 3 | The "Mineral Industry Emissions Inventory Guidance" document gives 2 or 3 methods to determine emissions with each method more complex than the previous method. These methods are known as 'Least Complex', 'Intermediate Complex' and 'Most Complex'. This worksheet normally uses the 'Most Complex' method. When the equation request information on moisture and silt content and meteorological data, the District has provided default values that are the most conservative which results in the highest or largest annual emission rates. Therefore, it is more accurate to use actual data specific to your facility.
FAC | 1 | Change the reporting year by changing the digit in cell 'B3'.
| 2 | The company name and number and facility name and number are the same as on your District permit(s).
MIN | 1 | Report the tons per year of each material (overburden, ores, top soil, product, etc.) blasted and/or handled by this facility.
| 2 | The District has entered a default value of 0.5% for natural occurring moisture (lowest normally seen) and 30% for silt (highest normally seen). If the facility choices to use actual values for their materials, support data (lab results by approved methods) must be included.
MET-D | 1 | The facility will be required to submit supporting data before making changes to the default meteorological data.
D&B | 1 | This worksheet gives two ways to calculate emissions from drilling and blasting. A facility can submit the results from the method that gives the lowest emission results.
EXPL | 1 | In cells 'B15' thru 'B21' enter the code number for each explosive used at this facility. The codes are found is the table entitled "Codes for Explosives', see cells 'B25' thru 'C37'. If this facility uses an explosive not on this table go to the "Lookup Table", see cell 'A61' thru 'I81' and enter the name, composition, and PM, CO, emission factor for the explosive in rows '78' thru '80' columns 'B' thru 'I'.
| 2 | Enter the amount, in tons per year, of each explosive used in cell 'H15' thru 'H21'.
BSG | 1 | The information for each type of material handled comes from the" MINE" worksheet.
| 2 | Enter the hours each type of equipment operated in cells 'C16' thru 'F30'.
| 3 | Enter information on dust control systems in cells 'H16' thru 'K30'. Such as none, water spray, wind screen, etc.
LOAD | 1 | The information for each type of material handled comes from the "MIN" worksheet.
| 2 | Enter the tons per year for each type of material loaded out at mine in cells 'C16' thru 'C30'.
| 3 | Enter information on dust control systems in cells 'E16' thru 'K30'. Such as none, water spray, wind screens, other, etc.
AGG_1, AGG_2, & AGG_3 | 1 | The workbook contains 3 worksheets to determine emissions from handling, crushing and screening of materials. The 3 worksheets are entitled "Aggregate Handling, Crushing & Screening #1" (AGG-1), "Aggregate Handling, Crushing & Screening #2" (AGG-2), "Aggregate Handling, Crushing & Screening #3" (AGG-3). This workbook contains 3 AGG worksheets because a facility can have more than 1 material process circuit.
| 2 | These 3 worksheets uses the District default mean wind speed of 7.7 mph and material moisture content of 0.5% to calculate particulate emissions. If the facility has documentation showing that other values can be used submit the supporting documents Enter source specific mean wind speed in cell 'C14' on worksheet entitled Meteorological Data (MetData) (MET-D). Enter process specific moisture content in cell 'DM22' of this same worksheet.
| 3 | BLOCK II - MANDATORY INFORMATION -- The following data are mandatory of these 3 worksheets to properly calculate the emissions:
Flow Diagram
|  | Block III |  | All Items
|  | Block VIII |  | Actual hours the system operated during reporting period.
|  | Block IX |  | Total amount of material entering the system in tons per year.
|  | Block X |  | Surface moisture content of the material as it enters the system at the feed hopper in percentage (%).
|  | Block XIII |  | Emission Calculations
|  | Column B |  | Code number for each device or operation in system. See Block XI "Type of Operation and/or Device" for code number.
|  | Column E |  | Throughput in tons per year, through each device or operation.
|  | Column F |  | Code number for each emission control device or system. See Block XII "Type of Emission Control Equipment" for code number.
|  | Column G |  | For water and foam spray systems the downstream effect from point of application. Enter zero (0) for point of application and 1, 2, etc for each uncontrolled downstream emission point.
| 4 | BLOCK III - FACILITY INFORMATION -- This information should match the information on the District permit. If the system does not have a District permit enter the word 'FUGITIVE' in spaces following 'Permit #'. Assign a number ( 1 through 99) which identity's that process ('Process ID'.)
| 5 | BLOCK IV - MAP COORDINATES FOR PROCESS -- Enter either the UTM or Latitude/Longitude for the primary crusher or center of the overall process.
| 6 | BLOCK V - TYPE OF PLANT -- Stationary, portable (if moved at least once per year) or other.
| 7 | BLOCK VI - TYPE OF EQUIPMENT -- Place a check mark after each type of device in the system.
| 8 | BLOCK VII - MATERIAL TYPE -- Place a check mark after each type of material processed by system.
| 9 | BLOCK VIII - OPERATING SCHEDULE -- Enter the number of hours per day, days per week, and weeks per year, the system operated in whole numbers. Then enter the actual number of hours the system operated in the reporting period within this District.
| 10 | BLOCK IX - THROUGHPUT (tons per year) -- The 'Actual Annual' is the total amount of material entering the system in tons per year. The 'Max. Design Rate' is the maximum amount of material the system can process in a hour when operating at full capacity.
| 11 | BLOCK X - MOISTURE CONTENT (%) -- Surface moisture content of the material as it enters the system at the feed hopper in percentage (%). Lab analysis are required if the surface moisture content is greater than 0.5%.
| 12 | BLOCK XI - TYPE OF OPERATION AND/OR DEVICE -- If this system has an operation and/or device not listed it can be added by going to the LOOKUP TABLE entitled "EmFac" {Cells A99 through BL124}. Enter the required data in the field after codes 18 thru 21. The required data and the columns to be used are 'Name of Device or System' column 'G'; emission factors for 'PM' column 'AD'; PM10 column 'AK'; and 'PM2.5' column 'AR'. The emission factors must be in 'pound per ton of throughput'.
| 13 | BLOCK XII - TYPE OF EMISSION CONTROL EQUIPMENT -- If the facility has site specific control efficiency different that the District Default values enter the efficiency in the LOOKUP Table entitled "ConEff" {Cells A153 through BL182} in the column entitled 'Site Specific Control Efficiency (%)' column 'AN'.
If this system uses an emission control system not listed it can be added by going to the LOOKUP TABLE entitled "ConEff" {Cells A153 through BL182}. At the row with code 21, enter the required data under 'Type of Control Equipment' column 'G'; and 'Control Efficiency (%) - Site Specific' column 'AN' .
| 14 | BLOCK XIII - EMISSION CALCULATIONS -- This is the Block that calculates the emissions from each device and operation within a system. This Block has 15 columns lettered 'A' through 'O' . If there are not enough rows to enter all devices and operations, new rows can be inserted between existing rows. When adding new rows, copy the equations from columns 'C' and 'H' through 'O' in an existing row and paste them into the new rows. The data that needs to be entered in to columns 'A', 'B', 'D', 'E', 'F' and 'G are as follows:
|  | Column A |  | If the facility has a name and/or number for the device or operation the name or number should be entered in this column.
|  | Column B |  | Code number for each device or operation in system. See Block XI "Type of Operation and/or Device" for code number.
|  | Column E |  | Throughput, tons per year, through each device or operation.
|  | Column F |  | Code number for each emission control device or system. See Block XII "Type of Emission Control Equipment" for code number.
|  | Column G |  | For water and foam spray systems the downstream effect from point of application. Enter zero (0) for point of application and 1, 2, etc. for each uncontrolled downstream emission point.
| 15 | BLOCK XIV - EMISSIONS & HARP INPUT -- This block contains the emission data (tpy), emission factors (lbs/ton) and overall emission control efficiency (%). This block also contains the input data need for the Device Data, Process Data and Emission Data screens for HARP.
S_PILES | 1 | In Cells 'B17' through 'B32' enter the facility's name or number for each stockpile.
| 2 | In Cells 'C17' through 'C32' enter the type of material in each stockpile.
| 3 | In Cells 'D17' through 'D32' enter the maximum acres covered by the base of the stockpile.
| 4 | The District has entered a default value of 0.5% for natural occurring moisture (lowest normally seen) and 30% for silt (highest normally seen). If the facility chooses to use actual values for their materials, support data (lab results by approved methods) must be included.
EX-S&P | 1 | In Cells 'A14' through 'A28' enter the District Permit number or 'Fugitive' for unpermitted equipment.
| 2 | In Cells 'C14' through 'C28' enter the CODE Number for the type of stationary/portable combustion equipment. The CODE Number is found in the table in Cells 'C31 through 'Cell 'G61'. The District default emission factors for each type of combustion equipment is found in the LOOKUP TABLE entitled "Stationary and Portable Fuel Burning Equipment" found in Cells 'A128' through 'N162'. If a facility has equipment not listed or has source specific emission factors this information can be added to the LOOKUP TABLE is Cells ''B157' through 'N162'. Supporting data must be provided for source specific emission factors.
| 3 | Enter the amount of fuel burned in the reporting period in Cells 'H14' through 'H28' in the UNIT OF USAGE that appears in Column 'G'.
EX-M | 1 | The exhaust emissions from Mobile Equipment are no longer required to be entered into the Emissions Inventory: The EX-M sheet has been removed from this form.
PROAD | 1 | At rows 15 through 26, complete a separate row for each vehicle type and complete Columns 'B', 'C', 'D', 'F', 'G', 'H' and 'J'. The District has entered a default 'silt loading' of 100 grams per square meters in Cells 'J15' through 'J26'. Enter a silt loading for each type of paved roadway. 'Topical Silt Loading' by pavement type are given in Cells 'J28' through 'K43'. Site specific 'Silt Loadings' can be entered in Cells 'J40' through 'K43'. Provide supporting data for site-specific 'silt loadings'.
| 2 | Enter the required data on dust control methods in Cells 'B32' through 'G43'. The District has defaulted the control to 'none'. When inputting (checking) another dust control method, delete the check in Column 'B'. Also the District has entered 100 as the default number of vehicles passing over a paved road between dust control treatment. Enter the actual average number of vehicles between dust control treatments in Column 'G'.
UPR | 1 | Complete a separate row of Rows 15 through 26 for each vehicle type by road type and complete Columns 'B', 'C', 'D', 'E', 'G', 'H', 'I', 'K', 'L', and 'M'. The District has entered a default 'silt loading' of 11% in Cells 'L15' through 'L26'. Enter a site-specific silt loading for each type of paved roadway. 'Unpaved Roads -- Silt Loading' by road type are given in Cells 'A167' through 'D182'. Site specific 'Silt Loadings' can be entered in Cells 'A179' through 'A182'. Provide supporting data for site-specific 'silt loadings'.
| 2 | Enter the required data on dust control methods in Cells 'E34' through 'J45'. The District has defaulted the control to 'none'. Therefore, when entering (checking) another dust control method, delete the check in Column 'E'. Enter the details for each dust control method in the appropriate cells. For 'Water' in either or both Cells 'D52' through 'D63' and/or 'E52' through 'G63'; 'Water with Suppressants' in Cells 'H52' through 'M63'; 'Surface Improvements' in Cells 'D70' through 'E81'; Wind Screens or Wind Breaks in Cells 'G70' through 'H81'; and 'Other' in Cells 'I70' through 'M81'. Provide supporting data for 'Other' dust control methods.
ERO | 1 | Complete a separate row of Rows 16 through 25 for each parking lot or disturbed area and complete Columns 'B', 'C', 'D', 'E', 'F', and 'I' for each area. The District has entered a default 'surface moisture content' of 0.5% in Cells 'E16' through 'E25'. Site specific 'surface moisture content' can be entered in to these Cells. Provide supporting data for site-specific 'surface moisture content'. The following information goes into each column:
|  |  | Column | Information
|  |  | B. | Size of each parking area in acres
|  |  | C. | Size of each disturbed area in acres
|  |  | D. | Amount of vegetative cover as a fraction
|  |  | E. | Natural moisture content (%). The default value is 0.5%
|  |  | F. | Enter code for "Threshold Friction Velocity", see Cells 'F27' through 'H41'. The values are in the LOOKUP TABLES Cell 'A127' through 'E143'. Site-specific "Threshold Friction Velocity" can be added in Cell 'B140' through 'E143'. Provide supporting data for site-specific "Threshold Friction Velocity". For areas than have not been disturbed for more than a year enter '0'. For areas disturbed only once a month enter '5' for 'scrub desert'.
|  |  | I. | Enter code for "Ratio of Wind Speed to Friction Velocity", see Cells 'I27' through 'K39'. The values are in the LOOKUP TABLES Cell 'F127' through 'J141'. Site-specific "Ratio of Wind Speed to Friction Velocity" can be added in Cell 'G136' through 'J141'. Provide supporting data for site-specific "Ratio of Wind Speed to Friction Velocity". For areas than have not been disturbed for more than a year enter '0'. For areas disturbed only once a month enter '1' for 'scrub desert'.
| 2 | Enter the required data on dust control methods in Cells 'C47' through 'M56'. The District has defaulted the control to 'none'. Therefore, when inputting (checking) another dust control method, delete the check in Column 'C'. Enter the details for each dust control method in the appropriate cells. For 'Water' in either or both Cells 'D47' through 'E56' and/or 'D47' through 'D56 & 'G47' through 'G56'; Wind Screens or Wind Breaks' in Cells 'I47' through 'I56'; and 'Other' in Cells 'J47' through 'M47'. Provide supporting data for 'New Surface Moisture Content' (%) and 'Other' dust control methods.
For help and / or assistance and/or to report a programming problem contact the District:
Phone: 661-723-8070
Email: engineering@avaqmd.ca.gov
SUBMIT THIS COMPLETED FORM TO: ENGINEERING@AVAQMD.CA.GOV
Note on C92: JeffreyS: Changed Columns 'B', 'C', 'D', 'E', 'G', 'H', 'I', 'K', 'L', and 'M' for than vehicle type.
Note on E98: JeffreyS: Can you give an example what a fraction looks like?

## FAC
EMISSION |  | HARP / CEIDARS | [7 empty] | FORM
YEAR |  | MINING OPERATIONS | [7 empty] | MINE
20 | __ __ | FACILITY INFORMATION | [7 empty] | FAC
DATA INPUT BY FACILITY |  |  |  | DATA FROM ANOTHER WORKSHEET |  |  |  | OUTPUT DATA TO CEIDARS
COMPANY NAME: | [6 empty] | COMPANY NUMBER:
FACILITY NAME: | [6 empty] | FACILITY NUMBER:
FACILITY LOCATION (address): | [6 empty] | FACID: |  | 0
CITY:
|  | STATE: |  |  | ZIP:
MAILING ADDRESS:
CITY:
|  | STATE: |  |  | ZIP:
CONTACT PERSON:
TELEPHONE NUMBER: | [5 empty] | EXT:
FAX NUMBER:
EMAIL:
MINE TYPE AND PARAMETERS
TYPE OF MINE |  |  | (Quarry, Surface, Pit, Bank Run, Shaft, Etc.)
TYPE OF MATERIAL MINED |  |  |  |  | (Limestone, Talc, Salts, Sand, Gravel, Rock, Volcanic Cinders, Gold, Silver, Iron Ore, Rear Earth, Etc.)
OVERBURDEN RATIO |  |  | Tons of Overburden per Ton of Ore

## MIN
EMISSION |  | HARP / CEIDARS | [6 empty] | FORM
YEAR |  | MINING OPERATIONS | [6 empty] | MINE
20 | __ __ | MINERALS HANDLED - AMOUNT & CHARACTERISTICS | [6 empty] | MIN
DATA INPUT BY FACILITY |  |  |  | DATA FROM ANOTHER WORKSHEET |  |  | OUTPUT DATA TO CEIDARS
COMPANY NAME: |  | 0 |  |  |  | COMPANY NUMBER: |  | 0
FACILITY NAME: |  | 0 |  |  |  | FACILITY NUMBER: |  | 0
| Name of | Amounts (tpy) |  | Characteristics
| Minerals | Shifted by Blasting | Total Handled | Moisture (%) | Silt (%)
|  |  |  | 0.5 | 30
|  |  |  | 0.5 | 30
|  |  |  | 0.5 | 30
|  |  |  | 0.5 | 30
|  |  |  | 0.5 | 30
|  |  |  | 0.5 | 30
|  |  |  | 0.5 | 30
|  |  |  | 0.5 | 30
|  |  |  | 0.5 | 30
|  |  |  | 0.5 | 30
|  |  |  | 0.5 | 30
|  |  |  | 0.5 | 30
|  |  |  | 0.5 | 30
|  |  |  | 0.5 | 30
|  |  |  | 0.5 | 30
| TOTAL | 0 | 0

## MET-D
EMISSION |  | HARP / CEIDARS | [6 empty] | FORM
YEAR |  | MINING OPERATIONS | [6 empty] | MINE
20 | __ __ | METEOROLOGICAL DATA | [6 empty] | MET-D
DATA INPUT BY FACILITY |  |  |  | DATA FROM ANOTHER WORKSHEET |  |  | OUTPUT DATA TO CEIDARS
COMPANY NAME: |  | 0 |  |  | COMPANY NUMBER: |  |  | 0
FACILITY NAME: |  | 0 |  |  | FACILITY NUMBER: |  |  | 0
| Parameter | Value | Description |  |  | Default Value
| Mean Wind Speed | 7.7 | mph |  |  | 7.7
| u | 3.4419 | meters per second
| Precipitation | 20 | Day per year with at least 0.01 inches of precipitation |  |  | 20
| Wind Speed | 13.3 | Percent of time with wind speed >12mph (%) |  |  | 13.3
| Evaporation | 75 | Annual Pan Evaporation Rate in inches |  |  | 75

## D&B
EMISSION |  | HARP / CEIDARS | [8 empty] | FORM
YEAR |  | MINING OPERATIONS | [8 empty] | MINE
20 | __ __ | DRILLING AND BLASTING | [8 empty] | D&B
DATA INPUT BY FACILITY |  |  |  | DATA FROM ANOTHER WORKSHEET |  |  |  |  | OUTPUT DATA TO CEIDARS
COMPANY NAME: |  | 0 |  |  |  |  | COMPANY NUMBER: |  |  | 0
FACILITY NAME: |  | 0 |  |  |  |  | FACILITY NUMBER: |  |  | 0
Device ID# | 90001 | DRILLING
Device ID# | 90002 | BLASTING
| Blast per year |  |  | number
| Holes per Blast - Average |  |  | number
| Holes drilled per year |  | 0 | Number of holes per year
| Area Shifted per Blast - Average |  |  | square foot per blast - average
| Area Shifted per Year |  | 0 | square foot per year
| Amount shifted by blasting |  | 0 | Tons Ore, Waste & Overburden
EMISSIONS
DRILLING
Device ID# | 90001 |  | SCC | 30502514 |  | SCC | 30502514
| By Amount Shifted |  |  |  |  | By Number of Holes Drilled
| Annual Throughput | 0 | Tons Shifted |  |  | Annual Throughput | 0 | Holes Drilled
| Emission Factors (pounds per tons shifted) |  |  | Fractionation Value |  | Emission Factors (pounds per hole drilled) |  |  | Fractionation Value
| TSP | PM10 | PM2.5 | PM10 | PM2.5 | TSP | PM10 | PM2.5 | PM10 | PM2.5
| 0.001 | 0.0008 | 0.0008 | 0.8 | 0.8 | 1.3 | 0.68 | 0.68 | 0.52308 | 0.52308
| Controls |  |  |  |  | Controls
| None, assumed wet drilling |  |  |  |  | None, assumed wet drilling
| Emissions - tons per year |  |  |  |  | Emissions - tons per year
| TSP | PM10 | PM2.5 |  |  | TSP | PM10 | PM2.5
| 0 | 0 | 0 |  |  | 0 | 0 | 0
BLASTING
Device ID# | 90002
| By Tons Shifted |  |  |  |  | By Square Foot Shifted
| Annual Throughput | 0 | Tons Shifted |  |  | Area Shifted per Blast - Average |  | 0 | square foot per blast - average
| SCC | 30502514 |  |  |  | Area Shifted per Year |  | 0 | square foot per year
[7 empty] | SCC | 30502514
| Emission Factors (pounds per ton shifted) |  |  | Fractionation Value |  | Emission Factors (pounds per blast) * |  |  | Fractionation Value
| TSP | PM10 | PM2.5 | PM10 | PM2.5 | TSP | PM10 | PM2.5 | PM10 | PM2.5
| 0.16 | 0.08 | 0.0048 | 0.5 | 0.03 | 0 | 0 | 0 | #DIV/0! | #DIV/0!
[6 empty] | * | EmFac = k * 0.0005 * A1.5 |  |  | 35.7143
[7 empty] | k = | Aerodynamic Factor
[7 empty] | TSP = | 1
[7 empty] | PM10 = | 0.52
[7 empty] | PM2.5 = | 0.03
[7 empty] | A = | Area Shifted per Blast - Average
| Controls |  |  |  |  | Controls
| None |  |  |  |  | None
| Emissions - tons per year |  |  |  |  | Emissions - tons per year
| Em = EmFac * Amount Shift |  |  |  |  | Em = EmFac * Blast per Year
| TSP | PM10 | PM2.5 |  |  | TSP | PM10 | PM2.5
| 0 | 0 | 0 |  |  | 0 | 0 | 0

## EXPL
EMISSION |  | HARP / CEIDARS | [8 empty] | FORM
YEAR |  | MINING OPERATIONS | [8 empty] | MINE
20 | __ __ | EXPLOSIVES | [8 empty] | EXPL
DATA INPUT BY FACILITY |  |  |  | DATA FROM ANOTHER WORKSHEET |  |  |  |  | OUTPUT DATA TO CEIDARS
COMPANY NAME: |  | 0 |  |  |  |  | COMPANY NUMBER: |  |  | 0
FACILITY NAME: |  | 0 |  |  |  |  | FACILITY NUMBER: |  |  | 0
Device ID# | 90003
| Code * | Type | Composition |  |  |  | Amount
| See Codes below | [5 empty] | tons/ year
|  | None | None
|  | None | None
|  | None | None
|  | None | None
|  | None | None
|  | None | None
|  | None | None
* Codes for Explosive
| Code | Explosive
| 0 | None
| 1 | Black Powder
| 2 | Smokeless Powder
| 3 | Dynamite, Straight
| 4 | Dynamite, Ammonia
| 5 | Dynamite, Gelatin
| 6 | ANFO
| 7 | TNT
| 8 | RDX
| 9 | PETN
| 10 | User Defined
| 11 | User Defined
| 12 | User Defined
EMISSIONS
Device ID# | 90003 | SCC | 30502514
| Explosive |  |  | Emission Factor |  |  | Emission Rate
| Code | Type | Amount | pounds per ton |  |  | ton per year
|  |  | tons/ year | CO | NOx | TOG | CO | NOx | TOG
| 0 | None | 0 | 0 | 0 | 0 | 0 | 0 | 0
| 0 | None | 0 | 0 | 0 | 0 | 0 | 0 | 0
| 0 | None | 0 | 0 | 0 | 0 | 0 | 0 | 0
| 0 | None | 0 | 0 | 0 | 0 | 0 | 0 | 0
| 0 | None | 0 | 0 | 0 | 0 | 0 | 0 | 0
| 0 | None | 0 | 0 | 0 | 0 | 0 | 0 | 0
| 0 | None | 0 | 0 | 0 | 0 | 0 | 0 | 0
|  | INPUTS | 0 | #DIV/0! | #DIV/0! | #DIV/0!
|  | Number of Devices | 0
[6 empty] | INPUTS | 0 | 0 | 0
LOOKUP TABLE
Code | Explosive | Composition |  |  |  | Emission Factors
Pounds per ton of explosive
[6 empty] | CO | NOx | TOG
0 | None | None |  |  |  | 0 | 0 | 0
1 | Black Powder | Potassium Nitrate, Charcoal and Sulfur |  |  |  | 170 | 0 | 4.2
2 | Smokeless Powder | Nitrocellulose |  |  |  | 77 | 0 | 1.1
3 | Dynamite, Straight | Nitroglycerine, Sodium Nitrate, Wood Pulp, Calcium Carbonate |  |  |  | 281 | 0 | 2.5
4 | Dynamite, Ammonia | Nitroglycerine, Ammonium Nitrate, Sodium Nitrate, Wood Pulp |  |  |  | 63 | 0 | 1.3
5 | Dynamite, Gelatin | Nitroglycerine |  |  |  | 104 | 53 | 0.7
6 | ANFO | Ammonium Nitrate, Fuel Oil |  |  |  | 67 | 17 | 0
7 | TNT | Trinitrotoluene |  |  |  | 796 | 0 | 14.3
8 | RDX | Cyclotrimethylenetriittoamine |  |  |  | 196 | 0 | 0
9 | PETN | Pentaerythritol Tetranitrate |  |  |  | 297 | 0 | 0
10 | User Defined | User Defined |  |  |  | User Defined | User Defined | User Defined
11 | User Defined | User Defined |  |  |  | User Defined | User Defined | User Defined
12 | User Defined | User Defined |  |  |  | User Defined | User Defined | User Defined
13 | Out of Range | Out of Range |  |  |  | Out of Range | Out of Range | Out of Range

## BSG
EMISSION |  | HARP / CEIDARS | [8 empty] | FORM
YEAR |  | MINING OPERATIONS | [8 empty] | MINE
20 | __ __ | BULLDOZING, SCRAPING AND GRADING OF MATERIAL | [8 empty] | BSG
DATA INPUT BY FACILITY |  |  |  | DATA FROM ANOTHER WORKSHEET |  |  |  |  | OUTPUT DATA TO CEIDARS
COMPANY NAME: |  | 0 |  |  |  |  | COMPANY NUMBER: |  |  | 0
FACILITY NAME: |  | 0 |  |  |  |  | FACILITY NUMBER: |  |  | 0
Device ID# | 90004
| Name of Material | Hours of Operations (hours per year) |  |  |  |  | Controls
|  | Bulldozing | Scraping | Grading | Other | Total | None | Water Spray |  | Wind Screen
[7 empty] | Check | Check | New Moisture (%) | Check
| 0 |  |  |  |  | 0
| 0 |  |  |  |  | 0
| 0 |  |  |  |  | 0
| 0 |  |  |  |  | 0
| 0 |  |  |  |  | 0
| 0 |  |  |  |  | 0
| 0 |  |  |  |  | 0
| 0 |  |  |  |  | 0
| 0 |  |  |  |  | 0
| 0 |  |  |  |  | 0
| 0 |  |  |  |  | 0
| 0 |  |  |  |  | 0
| 0 |  |  |  |  | 0
| 0 |  |  |  |  | 0
| 0 |  |  |  |  | 0
EMISSIONS
Device ID# | 90004 |  | SCC | 30502599
Emission Factors (pounds per hours of operations)
EmFac = 2.76 * k *(s)^1.5 / (M)^1.4
|  | k = | Aerodynamic Factor |  |  | Aerodynamic factors
|  | s = | silt content (%) |  |  | TSP = | 0.74
|  | M = | Moisture content (%) |  |  | PM10 = | 0.36
[6 empty] | PM2.5 = | 0.11
| Material | Hours of Operations | Emission factors - Uncontrolled (pounds per hour) |  |  |  | Fractionation Value
|  |  | TSP | PM10 | PM2.5 |  | PM10 | PM2.5
| 0 | 0 | 0 | 0 | 0 |  | 0 | 0
| 0 | 0 | 0 | 0 | 0 |  | 0 | 0
| 0 | 0 | 0 | 0 | 0 |  | 0 | 0
| 0 | 0 | 0 | 0 | 0 |  | 0 | 0
| 0 | 0 | 0 | 0 | 0 |  | 0 | 0
| 0 | 0 | 0 | 0 | 0 |  | 0 | 0
| 0 | 0 | 0 | 0 | 0 |  | 0 | 0
| 0 | 0 | 0 | 0 | 0 |  | 0 | 0
| 0 | 0 | 0 | 0 | 0 |  | 0 | 0
| 0 | 0 | 0 | 0 | 0 |  | 0 | 0
| 0 | 0 | 0 | 0 | 0 |  | 0 | 0
| 0 | 0 | 0 | 0 | 0 |  | 0 | 0
| 0 | 0 | 0 | 0 | 0 |  | 0 | 0
| 0 | 0 | 0 | 0 | 0 |  | 0 | 0
| 0 | 0 | 0 | 0 | 0 |  | 0 | 0
| TOTAL | 0 | #DIV/0! | #DIV/0! | #DIV/0! |  | #DIV/0! | #DIV/0!
| Number of Devices | 0
| Material | Control |  | Emission factors - Controlled (pounds per hour) |  |  |  | Emissions - tons per year
|  | Type | Efficiency (%) | TSP | PM10 | PM2.5 |  | TSP | PM10 | PM2.5
| 0 | None | 0 | 0 | 0 | 0 |  | 0 | 0 | 0
| 0 | None | 0 | 0 | 0 | 0 |  | 0 | 0 | 0
| 0 | None | 0 | 0 | 0 | 0 |  | 0 | 0 | 0
| 0 | None | 0 | 0 | 0 | 0 |  | 0 | 0 | 0
| 0 | None | 0 | 0 | 0 | 0 |  | 0 | 0 | 0
| 0 | None | 0 | 0 | 0 | 0 |  | 0 | 0 | 0
| 0 | None | 0 | 0 | 0 | 0 |  | 0 | 0 | 0
| 0 | None | 0 | 0 | 0 | 0 |  | 0 | 0 | 0
| 0 | None | 0 | 0 | 0 | 0 |  | 0 | 0 | 0
| 0 | None | 0 | 0 | 0 | 0 |  | 0 | 0 | 0
| 0 | None | 0 | 0 | 0 | 0 |  | 0 | 0 | 0
| 0 | None | 0 | 0 | 0 | 0 |  | 0 | 0 | 0
| 0 | None | 0 | 0 | 0 | 0 |  | 0 | 0 | 0
| 0 | None | 0 | 0 | 0 | 0 |  | 0 | 0 | 0
| 0 | None | 0 | 0 | 0 | 0 |  | 0 | 0 | 0
|  | TOTAL | #DIV/0! | #DIV/0! | #DIV/0! | #DIV/0!
[7 empty] | TOTAL | 0 | 0 | 0

## LOAD
EMISSION |  | HARP / CEIDARS | [8 empty] | FORM
YEAR |  | MINING OPERATIONS | [8 empty] | MINE
20 | __ __ | LOADING OF MATERIAL(S) AT MINE / QUARRY / PIT | [8 empty] | LOAD
DATA INPUT BY FACILITY |  |  |  | DATA FROM ANOTHER WORKSHEET |  |  |  |  | OUTPUT DATA TO CEIDARS
COMPANY NAME: |  | 0 |  |  |  |  | COMPANY NUMBER: |  |  | 0
FACILITY NAME: |  | 0 |  |  |  |  | FACILITY NUMBER: |  |  | 0
DEVICE # | 90005
| Name of Material | Amount |  | Controls
|  | Loaded |  | None | Water Spray |  | Wind Screen | Other
|  | tpy |  | Check | Check | New Moisture (%) | Check | Check | Specify | Efficiency (%)
0
0
0
0
0
0
0
0
0
0
0
0
0
0
0
EMISSIONS
Device ID# | 90005 |  | SCC | 30502506
Emission Factors (pounds per ton)
EmFac =0.0032 * k *(U/5)^1.3 / (M/2)^1.4
|  | k = | Aerodynamic Factor |  |  | Aerodynamic factors
|  | U = | Mean wind speed in miles per hour |  |  | TSP = | 0.74
|  | M = | Moisture content (%) |  |  | PM10 = | 0.36
[6 empty] | PM2.5 = | 0.11
| Material | Amount |  | Emission factors - Uncontrolled (pounds per ton) |  |  |  | Fractionation Value
|  | Loaded |  | TSP | PM10 | PM2.5 |  | PM10 | PM2.5
tpy
| 0 | 0 |  | 0 | 0 | 0 |  | 0 | 0
| 0 | 0 |  | 0 | 0 | 0 |  | 0 | 0
| 0 | 0 |  | 0 | 0 | 0 |  | 0 | 0
| 0 | 0 |  | 0 | 0 | 0 |  | 0 | 0
| 0 | 0 |  | 0 | 0 | 0 |  | 0 | 0
| 0 | 0 |  | 0 | 0 | 0 |  | 0 | 0
| 0 | 0 |  | 0 | 0 | 0 |  | 0 | 0
| 0 | 0 |  | 0 | 0 | 0 |  | 0 | 0
| 0 | 0 |  | 0 | 0 | 0 |  | 0 | 0
| 0 | 0 |  | 0 | 0 | 0 |  | 0 | 0
| 0 | 0 |  | 0 | 0 | 0 |  | 0 | 0
| 0 | 0 |  | 0 | 0 | 0 |  | 0 | 0
| 0 | 0 |  | 0 | 0 | 0 |  | 0 | 0
| 0 | 0 |  | 0 | 0 | 0 |  | 0 | 0
| 0 | 0 |  | 0 | 0 | 0 |  | 0 | 0
| TOTAL | 0 |  | #DIV/0! | #DIV/0! | #DIV/0! |  | #DIV/0! | #DIV/0!
| Number of Devices | 0
| Material | Control |  | Emission factors - Controlled (pounds per ton) |  |  |  | Emissions - tons per year
|  | Type | Efficiency (%) | TSP | PM10 | PM2.5 |  | TSP | PM10 | PM2.5
| 0 | None | 0 | 0 | 0 | 0 |  | 0 | 0 | 0
| 0 | None | 0 | 0 | 0 | 0 |  | 0 | 0 | 0
| 0 | None | 0 | 0 | 0 | 0 |  | 0 | 0 | 0
| 0 | None | 0 | 0 | 0 | 0 |  | 0 | 0 | 0
| 0 | None | 0 | 0 | 0 | 0 |  | 0 | 0 | 0
| 0 | None | 0 | 0 | 0 | 0 |  | 0 | 0 | 0
| 0 | None | 0 | 0 | 0 | 0 |  | 0 | 0 | 0
| 0 | None | 0 | 0 | 0 | 0 |  | 0 | 0 | 0
| 0 | None | 0 | 0 | 0 | 0 |  | 0 | 0 | 0
| 0 | None | 0 | 0 | 0 | 0 |  | 0 | 0 | 0
| 0 | None | 0 | 0 | 0 | 0 |  | 0 | 0 | 0
| 0 | None | 0 | 0 | 0 | 0 |  | 0 | 0 | 0
| 0 | None | 0 | 0 | 0 | 0 |  | 0 | 0 | 0
| 0 | None | 0 | 0 | 0 | 0 |  | 0 | 0 | 0
| 0 | None | 0 | 0 | 0 | 0 |  | 0 | 0 | 0
|  | TOTAL | #DIV/0! | #DIV/0! | #DIV/0! | #DIV/0!
[7 empty] | TOTAL | 0 | 0 | 0

## AGG_1
| EMISSION |  |  |  |  | HARP / CEIDARS | [51 empty] | FORM
| YEAR |  |  |  |  | MINING OPERATIONS | [51 empty] | MINE
| 20 |  |  | __ __ |  | AGGREGATE HANDLING, CRUSHING & SCREENING #1 | [51 empty] | AGG-1
| I - COLOR CODE | [46 empty] | II - MANDATORY INFORMATION
| DATA INPUT BY FACILITY | [14 empty] | DATA FROM ANOTHER WORKSHEET | [18 empty] | OUTPUT DATA TO CEIDARS | [12 empty] | FLOW DIAGRAM
| III - FACILITY INFORMATION | [46 empty] | BLOCK III - ALL ITEMS
| COMPANY NAME | [5 empty] | 0 | [15 empty] | COMPANY # |  |  |  |  | 0 | [5 empty] | PERMIT # | [13 empty] | BLOCK VIII - ACTUAL HOURS OPERATED
| FACILITY NAME | [5 empty] | 0 | [15 empty] | FACILITY # |  |  |  |  | 0 | [5 empty] | DEVICE ID | [7 empty] | 0 | [5 empty] | BLOCK IX - ANNUAL THROUGHPUT (tpy)
| PROCESS NAME | [20 empty] | INVENTORY ID # | [5 empty] | 0 | [5 empty] | PROCESS ID | [13 empty] | BLOCK X - MOISTURE CONTENT (%) OF MATERIAL
| IV - MAP COORDINATES FOR PROCESS | [51 empty] | ENTERING THE SYSTEM
| UTM ZONE |  |  |  | 11 |  |  | UTM EAST (km) | [12 empty] | . |  |  |  | UTM NORTH (km) | [15 empty] | . | [6 empty] | BLOCK XIII, COLUMNS 'B', 'E', 'F' & 'G'
| LATITUDE (deg.) | [10 empty] | . |  |  |  | LONGITUDE (deg.) | [14 empty] | .
| V - TYPE OF PLANT | [9 empty] | VI - TYPE OF EQUIPMENT, check all that applies: | [17 empty] | VII - MATERIAL TYPES | [10 empty] | VIII - OPERATING SCHEDULE | [10 empty] | IX - THROUGHPUT (tons per year)
| STATIONARY | [9 empty] | CRUSHERS | [6 empty] | TRANSFER | [10 empty] | check all that applies | [15 empty] | HOURS per DAY | [5 empty] | ACTUAL ANNUAL | [7 empty] | Tons/Yr.
| PORTABLE | [9 empty] | SCREENS | [6 empty] | STORAGE | [17 empty] | ROCK | [8 empty] | DAYS per WEEK | [5 empty] | HOURLY (average) |  |  |  | Need Actual Hours in 'CD21' |  |  |  | TPH
| OTHER | [9 empty] | CONVEYORS | [6 empty] | LOAD OUT | [17 empty] | SAND | [8 empty] | WEEK per YEAR | [5 empty] | MAX. DESIGN RATE | [7 empty] | TPH
| COMMENTS | [9 empty] | OTHERS | [24 empty] | LIMESTONE | [8 empty] | CAL. HRS per YR | 0 |  |  |  |  | Hourly (average) = Annual (actual) / Actual Hours per Year (operated)
[11 empty] | COMMENTS | [24 empty] | LAVA ROCK | [8 empty] | ACT. HRS per YR | [5 empty] | X - MOISTURE CONTENT (%)
[36 empty] | OTHER |  |  |  |  | CAL. Hrs/Yr = Hr/Dy*Dy/Wk*Wk/Yr | [9 empty] | MOISTURE CONTENT ENTERING SYS.: | [9 empty] | %
| XI - TYPE OF OPERATION AND / OR DEVICE | [31 empty] | XII - TYPE OF EMISSION CONTROL EQUIPMENT
| CODE |  | NAME OF DEVICE OR SYSTEM | [11 empty] | CODE |  |  |  | NAME OF DEVICE OR SYSTEM | [13 empty] | CODE |  |  |  |  | TYPE OF CONTROL | [10 empty] | CODE |  |  | TYPE OF CONTROL
| 0 |  | No Device | [11 empty] | 12 |  |  |  | Screening, Dry | [13 empty] | 0 |  |  |  |  | None | [10 empty] | 11 |  |  | Gravel Bed Filters
| 1 |  | Dump to Hopper, truck, pile (Note 2) | [11 empty] | 13 |  |  |  | Screening, Wet Washing (Note 4) | [13 empty] | 1 |  |  |  |  | Water Spray, Point of Application | [10 empty] | 12 |  |  | Spray Tower (Low Efficiency)
| 2 |  | Grizzly (Note 2) | [11 empty] | 14 |  |  |  | Screening, Controlled (Note 5) | [13 empty] | 2 |  |  |  |  | Spray with Additives, Point of Application | [10 empty] | 13 |  |  | Wet Scrubber (Med Efficiency)
| 3 |  | Hopper (Note 2) | [11 empty] | 15 |  |  |  | Silo, Filling - Pneumatic | [13 empty] | 3 |  |  |  |  | Conveyor with Half Cover | [10 empty] | 14 |  |  | Venturi Scrubber (High Efficiency)
| 4 |  | Transfer Point (Note 2) | [11 empty] | 16 |  |  |  | Silo, Filling - Bucket Elevator | [13 empty] | 4 |  |  |  |  | Conveyor with Three Quarter Cover | [10 empty] | 15 |  |  | Baghouse with Multiple Pickups
| 5 |  | Transfer Point, Controlled (Note 5) | [11 empty] | 17 |  |  |  | Silo, discharge to Conveyor (Note 2) | [13 empty] | 5 |  |  |  |  | Conveyor with Full Cover | [10 empty] | 16 |  |  | Baghouse with Single Pickup (Unenclosed)
| 6 |  | Conveyor (Note 2) | [11 empty] | 18 |  |  |  | Silo, discharge to Tank Truck | [13 empty] | 6 |  |  |  |  | Process Enclosure | [10 empty] | 17 |  |  | Baghouse with Single Pickup (Partial Enclosed)
| 7 |  | Crushing, Dry - Primary | [11 empty] | 19 |  |  |  | Loading Open Top Truck (Note 2) | [13 empty] | 7 |  |  |  |  | Gravity Separator | [10 empty] | 18 |  |  | Baghouse with Single Pickup (Full Enclosed)
| 8 |  | Crushing, Dry - Secondary | [11 empty] | 20 |  |  |  | Feeder | [13 empty] | 8 |  |  |  |  | Cyclone - Simple | [10 empty] | 19 |  |  | Baghouse with Single Pickup (Attached)
| 9 |  | Crushing, Dry - Tertiary | [11 empty] | 21 |  |  |  | See Lookup Table "EmFac" for data | [13 empty] | 9 |  |  |  |  | Cyclone - Multiple | [10 empty] | 20 |  |  | Electrostatic Precipitator
| 10 |  | Crushing, Wet (Note 3) | [11 empty] | 22 |  |  |  | See Lookup Table "EmFac" for data | [13 empty] | 10 |  |  |  |  | Windscreen, Windward Side | [10 empty] | 21 |  |  | See Lookup Table "ConEff" for data
| 11 |  | Crushing, Controlled (Note 5) | [11 empty] | 23 |  |  |  | See Lookup Table "EmFac" for data | [13 empty] | 11 |  |  |  |  | Gravel Bed Filters | [10 empty] | 22 |  |  | Error - Out of Range
XIII - EMISSION CALCULATIONS
| EQUIPMENT |  |  |  | DEVICE |  |  |  | NAME OF DEVICE | [13 empty] | MOTOR |  |  | THROUGHPUT | [5 empty] | EMISSION CONTROL DEVICE | [17 empty] | EMISSION FACTORS | [5 empty] | EMISSION RATE
| ID |  |  |  | CODE | [17 empty] | BHP |  |  | TONS / YEAR | [5 empty] | CODE |  |  |  |  | DsF |  | NAME OF DEVICE | [7 empty] | EFF % |  |  | POUNDS PER TON | [5 empty] | TONS PER YEAR
| NUMBER |  |  |  | NO | [44 empty] | PM30 |  |  | PM10 | PM2.5 |  | PM30 | PM10 |  |  | PM2.5
| (A) |  |  |  | (B) |  |  |  | (C) | [13 empty] | (D) |  |  | (E) | [5 empty] | (F) |  |  |  |  | (G) |  | (H) | [7 empty] | (I) |  |  | (J) |  |  | (K) | (L) |  | (M) | (N) |  |  | (O)
[9 empty] | No Device | [29 empty] | None | [7 empty] | 0 |  |  | 0 |  |  | 0 | 0 |  | 0 | 0 |  |  | 0
[9 empty] | No Device | [29 empty] | None | [7 empty] | 0 |  |  | 0 |  |  | 0 | 0 |  | 0 | 0 |  |  | 0
[9 empty] | No Device | [29 empty] | None | [7 empty] | 0 |  |  | 0 |  |  | 0 | 0 |  | 0 | 0 |  |  | 0
[9 empty] | No Device | [29 empty] | None | [7 empty] | 0 |  |  | 0 |  |  | 0 | 0 |  | 0 | 0 |  |  | 0
[9 empty] | No Device | [29 empty] | None | [7 empty] | 0 |  |  | 0 |  |  | 0 | 0 |  | 0 | 0 |  |  | 0
[9 empty] | No Device | [29 empty] | None | [7 empty] | 0 |  |  | 0 |  |  | 0 | 0 |  | 0 | 0 |  |  | 0
[9 empty] | No Device | [29 empty] | None | [7 empty] | 0 |  |  | 0 |  |  | 0 | 0 |  | 0 | 0 |  |  | 0
[9 empty] | No Device | [29 empty] | None | [7 empty] | 0 |  |  | 0 |  |  | 0 | 0 |  | 0 | 0 |  |  | 0
[9 empty] | No Device | [29 empty] | None | [7 empty] | 0 |  |  | 0 |  |  | 0 | 0 |  | 0 | 0 |  |  | 0
[9 empty] | No Device | [29 empty] | None | [7 empty] | 0 |  |  | 0 |  |  | 0 | 0 |  | 0 | 0 |  |  | 0
[9 empty] | No Device | [29 empty] | None | [7 empty] | 0 |  |  | 0 |  |  | 0 | 0 |  | 0 | 0 |  |  | 0
[9 empty] | No Device | [29 empty] | None | [7 empty] | 0 |  |  | 0 |  |  | 0 | 0 |  | 0 | 0 |  |  | 0
[9 empty] | No Device | [29 empty] | None | [7 empty] | 0 |  |  | 0 |  |  | 0 | 0 |  | 0 | 0 |  |  | 0
[9 empty] | No Device | [29 empty] | None | [7 empty] | 0 |  |  | 0 |  |  | 0 | 0 |  | 0 | 0 |  |  | 0
[9 empty] | No Device | [29 empty] | None | [7 empty] | 0 |  |  | 0 |  |  | 0 | 0 |  | 0 | 0 |  |  | 0
[9 empty] | No Device | [29 empty] | None | [7 empty] | 0 |  |  | 0 |  |  | 0 | 0 |  | 0 | 0 |  |  | 0
[9 empty] | No Device | [29 empty] | None | [7 empty] | 0 |  |  | 0 |  |  | 0 | 0 |  | 0 | 0 |  |  | 0
[9 empty] | No Device | [29 empty] | None | [7 empty] | 0 |  |  | 0 |  |  | 0 | 0 |  | 0 | 0 |  |  | 0
[9 empty] | No Device | [29 empty] | None | [7 empty] | 0 |  |  | 0 |  |  | 0 | 0 |  | 0 | 0 |  |  | 0
[9 empty] | No Device | [29 empty] | None | [7 empty] | 0 |  |  | 0 |  |  | 0 | 0 |  | 0 | 0 |  |  | 0
[9 empty] | No Device | [29 empty] | None | [7 empty] | 0 |  |  | 0 |  |  | 0 | 0 |  | 0 | 0 |  |  | 0
[9 empty] | No Device | [29 empty] | None | [7 empty] | 0 |  |  | 0 |  |  | 0 | 0 |  | 0 | 0 |  |  | 0
[9 empty] | No Device | [29 empty] | None | [7 empty] | 0 |  |  | 0 |  |  | 0 | 0 |  | 0 | 0 |  |  | 0
[9 empty] | No Device | [29 empty] | None | [7 empty] | 0 |  |  | 0 |  |  | 0 | 0 |  | 0 | 0 |  |  | 0
[9 empty] | No Device | [29 empty] | None | [7 empty] | 0 |  |  | 0 |  |  | 0 | 0 |  | 0 | 0 |  |  | 0
[9 empty] | No Device | [29 empty] | None | [7 empty] | 0 |  |  | 0 |  |  | 0 | 0 |  | 0 | 0 |  |  | 0
[9 empty] | No Device | [29 empty] | None | [7 empty] | 0 |  |  | 0 |  |  | 0 | 0 |  | 0 | 0 |  |  | 0
[9 empty] | No Device | [29 empty] | None | [7 empty] | 0 |  |  | 0 |  |  | 0 | 0 |  | 0 | 0 |  |  | 0
[9 empty] | No Device | [29 empty] | None | [7 empty] | 0 |  |  | 0 |  |  | 0 | 0 |  | 0 | 0 |  |  | 0
[9 empty] | No Device | [29 empty] | None | [7 empty] | 0 |  |  | 0 |  |  | 0 | 0 |  | 0 | 0 |  |  | 0
[9 empty] | No Device | [29 empty] | None | [7 empty] | 0 |  |  | 0 |  |  | 0 | 0 |  | 0 | 0 |  |  | 0
[9 empty] | No Device | [29 empty] | None | [7 empty] | 0 |  |  | 0 |  |  | 0 | 0 |  | 0 | 0 |  |  | 0
[9 empty] | No Device | [29 empty] | None | [7 empty] | 0 |  |  | 0 |  |  | 0 | 0 |  | 0 | 0 |  |  | 0
[9 empty] | No Device | [29 empty] | None | [7 empty] | 0 |  |  | 0 |  |  | 0 | 0 |  | 0 | 0 |  |  | 0
[13 empty] | TOTAL HORSEPOWER | [9 empty] | 0
[10 empty] | AVERAGE THROUGHPUT PER DEVICE | [15 empty] | #DIV/0!
BLOCK XIV - EMISSIONS & HARP INPUTS
EMISSION INVENTORY INPUTS
[14 empty] | DEVICE DATA | [28 empty] | EMISSION DATA
[14 empty] | PERMIT ID | [29 empty] | ANNUAL EMISSIONS (tpy) | [11 empty] | PM | PM10 |  |  | PM2.5
[14 empty] | NUMBER OF DEVICES | [9 empty] | 0 | [19 empty] | UNCONTROLLED | [11 empty] | 0 | 0 |  |  | 0
[14 empty] | EQUIPMENT SIZE (bhp) | [9 empty] | 0 | [19 empty] | CONTROLLED | [11 empty] | 0 | 0 |  |  | 0
[14 empty] | PROCESS DATA | [29 empty] | EMISSION FACTOR (lb/ton)
[14 empty] | PROCESS RATE (tpy) | [15 empty] | 0 | [13 empty] | UNCONTROLLED | [11 empty] | #DIV/0! | #DIV/0! |  |  | #DIV/0!
[14 empty] | MAX. DESIGN RATE (tph) | [15 empty] | 0 | [13 empty] | CONTROLLED | [11 empty] | #DIV/0! | #DIV/0! |  |  | #DIV/0!
[14 empty] | MAX. HOURLY PRODUCTION RATE (tph) | [15 empty] | 0 | [13 empty] | FRACTIONATION VALUE ( PM10 or PM2.5 / PM) | [12 empty] | #DIV/0! |  |  | #DIV/0!
[14 empty] | AVE. HOURLY PRODUCTION RATE (tph) | [15 empty] | Need Actual Hours in 'CD21' | [13 empty] | OVERALL EFFICIENCY | [11 empty] | #DIV/0! | #DIV/0! |  |  | #DIV/0!
LOOKUP TABLES
EmFac
DEVICE |  |  | NAME OF DEVICE OR SYSTEM | [11 empty] | EMISSION FACTORS (lbs/ton) 1
CODE | [14 empty] | PM |  |  |  |  | PM10 |  |  |  | PM2.5
0 |  |  | No Device
1 |  |  | Dump to Hopper, truck, pile (Note 2) | [11 empty] | 0.02891 |  |  |  |  | 0.013673 |  |  |  | 0.0042974
2 |  |  | Grizzly (Note 2) | [11 empty] | 0.02891 |  |  |  |  | 0.013673 |  |  |  | 0.0042974
3 |  |  | Hopper (Note 2) | [11 empty] | 0.02891 |  |  |  |  | 0.013673 |  |  |  | 0.0042974
4 |  |  | Transfer Point (Note 2) | [11 empty] | 0.02891 |  |  |  |  | 0.013673 |  |  |  | 0.0042974
5 |  |  | Transfer Point, Controlled (Note 5) | [11 empty] | 0.0021 |  |  |  |  | 0.0006 |  |  |  | 0.0002898
6 |  |  | Conveyor (Note 2) | [11 empty] | 0.02891 |  |  |  |  | 0.013673 |  |  |  | 0.0042974
7 |  |  | Crushing, Dry - Primary | [11 empty] | 0.28 |  |  |  |  | 0.017 |  |  |  | 0.005
8 |  |  | Crushing, Dry - Secondary | [11 empty] | 0.56 |  |  |  |  | 0.034 |  |  |  | 0.01
9 |  |  | Crushing, Dry - Tertiary | [11 empty] | 1.85 |  |  |  |  | 0.112 |  |  |  | 0.035
10 |  |  | Crushing, Wet (Note 3) | [11 empty] | 0.018 |  |  |  |  | 0.001 |  |  |  | 0.001
11 |  |  | Crushing, Controlled (Note 5) | [11 empty] | 0.00546 |  |  |  |  | 0.0026 |  |  |  | 0.00079716
12 |  |  | Screening, Dry | [11 empty] | 0.16 |  |  |  |  | 0.12 |  |  |  | 0.038
13 |  |  | Screening, Wet Washing (Note 4) | [11 empty] | 0 |  |  |  |  | 0 |  |  |  | 0
14 |  |  | Screening, Controlled (Note 5) | [11 empty] | 0.00147 |  |  |  |  | 0.0007 |  |  |  | 0.00021462
15 |  |  | Silo, Filling - Pneumatic | [11 empty] | 0.27 |  |  |  |  | 0.016 |  |  |  | 0.005
16 |  |  | Silo, Filling - Bucket Elevator | [11 empty] | 0.24 |  |  |  |  | 0.015 |  |  |  | 0.004
17 |  |  | Silo, discharge to Conveyor (Note 2) | [11 empty] | 0.02891 |  |  |  |  | 0.013673 |  |  |  | 0.0042974
18 |  |  | Silo, discharge to Tank Truck | [11 empty] | 0.24 |  |  |  |  | 0.016 |  |  |  | 0.005
19 |  |  | Loading Open Top Truck (Note 2) | [11 empty] | 0.02891 |  |  |  |  | 0.013673 |  |  |  | 0.0042974
20 |  |  | Feeder | [11 empty] | 0.02891 |  |  |  |  | 0.013673 |  |  |  | 0.0042974
21 |  |  | See Lookup Table "EmFac" for data | [11 empty] | 0 |  |  |  |  | 0 |  |  |  | 0
22 |  |  | See Lookup Table "EmFac" for data | [11 empty] | 0 |  |  |  |  | 0 |  |  |  | 0
23 |  |  | See Lookup Table "EmFac" for data | [11 empty] | 0 |  |  |  |  | 0 |  |  |  | 0
24 |  |  | See Lookup Table "EmFac" for data | [11 empty] | 0 |  |  |  |  | 0 |  |  |  | 0
25 |  |  | Error - Out of Range | [11 empty] | Error |  |  |  |  | Error |  |  |  | Error
NOTES
1 |  |  | Default emissions factors are from EIIP, A&WMA Air Pollution Engineering Manual, CRRNOS Source Test
(2007-Barstow) and AP-42. Source specific emission factors can be used if supporting data is provided.
2 |  |  | Variables are wind speed in miles per | [11 empty] | EMISSION FACTORS FOR TRANSFER
|  |  | hour and surface moisture content in | [11 empty] | POINTS BY PARTICLE SIZING
|  |  | percent (%). | [11 empty] | VARIABLES | [8 empty] | EMISSION FACTORS (lbs/ton)
|  |  | Enter site specific wind speed and | [11 empty] | U |  |  |  |  | M |  |  |  | PM30 |  |  |  | PM10 |  |  |  |  | PM2.5
|  |  | surface moisture content in the | [11 empty] | MPH |  |  |  |  | % |  |  |  | k = 0.74 |  |  |  | k = 0.35 |  |  |  |  | k = 0.11
|  |  | blue shade field to the right. | [11 empty] | 7.7 |  |  |  |  | 0.5 |  |  |  | 0.02891 |  |  |  | 0.013673 |  |  |  |  | 0.0042974
[15 empty] | 7.7 |  |  |  |  | 0 |  |  |  | 0 |  |  |  | 0 |  |  |  |  | 0
From AP-42 Section 13.2.4
[15 empty] | E = |  |  |  |  | k*.0032*{(U/5)^1.3}/{(M/2)^1.4}
[15 empty] | k = |  |  |  |  | Multiplier
[15 empty] | U = |  |  |  |  | Wind Speed in Miles per Hour (mph)
[15 empty] | M = |  |  |  |  | Moisture Content in Percent (%)
3 |  |  | A wet crusher must have nozzles above (before) and below (after) the crusher throat and a minimum
water flow rate of 0.32 gpm per ton per hour of material crushed. The total minimum water flow rate
for a 100 tph crusher is 32 gpm.
4 |  |  | The minimum water flow rate for a wet or wash screen is 5 gpm per cubic yard screened per hour.
The minimum water flow rate needed to wash 100 tph of material, when the density is 100 lbs per
cubic foot is 370 gpm. Also the effluent water must be clarified before reuse or discharge.
5 |  |  | The minimum stone moisture percentage of materials processed must be maintained above the following
moisture percentages for controlled transfer point, controlled screening, and controlled crushing operations.
The maximum silt content percentage of materials processed must be maintained at or below the following
silt content percentages for controlled transfer point, controlled screening, and controlled crushing operations.
[7 empty] | Equipment | [8 empty] | Silt Content % | [5 empty] | Stone Moisture %
[7 empty] | Transfer Point | [8 empty] | 2.2 | [5 empty] | 1.9
[7 empty] | Screen | [8 empty] | 1.7 | [5 empty] | 1.5
[7 empty] | Crusher | [8 empty] | 2.3 | [5 empty] | 1.1
Important Note- Additional control efficiencies may not be applied to these emission factors.
ConEff
CODE |  |  | TYPE OF CONTROL EQUIPMENT | [13 empty] | CONTROL EFFICIENCY (%)
[17 empty] | DEFAULT | [5 empty] | SITE |  |  |  | FOR
[23 empty] | SPECIFIC |  |  |  | CALCULATION
0 |  |  | None | [13 empty] | 0 | [9 empty] | 0
1 |  |  | Water Spray, Point of Application | [13 empty] | 75 | [9 empty] | 75
2 |  |  | Spray with Additives, Point of Application | [13 empty] | 85 | [9 empty] | 85
3 |  |  | Conveyor with Half Cover | [13 empty] | 50 | [9 empty] | 50
4 |  |  | Conveyor with Three Quarter Cover | [13 empty] | 70 | [9 empty] | 70
5 |  |  | Conveyor with Full Cover | [13 empty] | 85 | [9 empty] | 85
6 |  |  | Process Enclosure | [13 empty] | 4 | [9 empty] | 4
7 |  |  | Gravity Separator | [13 empty] | 5 | [9 empty] | 5
8 |  |  | Cyclone - Simple | [13 empty] | 50 | [9 empty] | 50
9 |  |  | Cyclone - Multiple | [13 empty] | 66 | [9 empty] | 66
10 |  |  | Windscreen, Windward Side | [13 empty] | 75 | [9 empty] | 75
11 |  |  | Gravel Bed Filters | [13 empty] | 80 | [9 empty] | 80
12 |  |  | Spray Tower (Low Efficiency) | [13 empty] | 90 | [9 empty] | 90
13 |  |  | Wet Scrubber (Med Efficiency) | [13 empty] | 95 | [9 empty] | 95
14 |  |  | Venturi Scrubber (High Efficiency) | [13 empty] | 99 | [9 empty] | 99
15 |  |  | Baghouse with Multiple Pickups | [13 empty] | 95 | [9 empty] | 95
16 |  |  | Baghouse with Single Pickup (Unenclosed) | [13 empty] | 97 | [9 empty] | 97
17 |  |  | Baghouse with Single Pickup (Partial Enclosed) | [13 empty] | 98 | [9 empty] | 98
18 |  |  | Baghouse with Single Pickup (Full Enclosed) | [13 empty] | 99 | [9 empty] | 99
19 |  |  | Baghouse with Single Pickup (Attached) | [13 empty] | 99.5 | [9 empty] | 99.5
20 |  |  | Electrostatic Precipitator | [13 empty] | 95 | [9 empty] | 95
21 |  |  | See Lookup Table "ConEff" for data | [13 empty] | 0 | [9 empty] | 0
22 |  |  | Error - Out of Range | [13 empty] | Error | [5 empty] | Error |  |  |  | Error
NOTE
|  | 1 | Source specific control efficiency (%) can be used if supporting data is provided.

## AGG_2
| EMISSION |  |  |  |  | HARP / CEIDARS | [51 empty] | FORM
| YEAR |  |  |  |  | MINING OPERATIONS | [51 empty] | MINE
| 20 |  |  | __ __ |  | AGGREGATE HANDLING, CRUSHING & SCREENING #1 | [51 empty] | AGG-1
| I - COLOR CODE | [46 empty] | II - MANDATORY INFORMATION
| DATA INPUT BY FACILITY | [14 empty] | DATA FROM ANOTHER WORKSHEET | [18 empty] | OUTPUT DATA TO CEIDARS | [12 empty] | FLOW DIAGRAM
| III - FACILITY INFORMATION | [46 empty] | BLOCK III - ALL ITEMS
| COMPANY NAME | [5 empty] | 0 | [15 empty] | COMPANY # |  |  |  |  | 0 | [5 empty] | PERMIT # | [13 empty] | BLOCK VIII - ACTUAL HOURS OPERATED
| FACILITY NAME | [5 empty] | 0 | [15 empty] | FACILITY # |  |  |  |  | 0 | [5 empty] | DEVICE ID | [7 empty] | 0 | [5 empty] | BLOCK IX - ANNUAL THROUGHPUT (tpy)
| PROCESS NAME | [20 empty] | INVENTORY ID # | [5 empty] | 0 | [5 empty] | PROCESS ID | [13 empty] | BLOCK X - MOISTURE CONTENT (%) OF MATERIAL
| IV - MAP COORDINATES FOR PROCESS | [51 empty] | ENTERING THE SYSTEM
| UTM ZONE |  |  |  | 11 |  |  | UTM EAST (km) | [12 empty] | . |  |  |  | UTM NORTH (km) | [15 empty] | . | [6 empty] | BLOCK XIII, COLUMNS 'B', 'E', 'F' & 'G'
| LATITUDE (deg.) | [10 empty] | . |  |  |  | LONGITUDE (deg.) | [14 empty] | .
| V - TYPE OF PLANT | [9 empty] | VI - TYPE OF EQUIPMENT, check all that applies: | [17 empty] | VII - MATERIAL TYPES | [10 empty] | VIII - OPERATING SCHEDULE | [10 empty] | IX - THROUGHPUT (tons per year)
| STATIONARY | [9 empty] | CRUSHERS | [6 empty] | TRANSFER | [10 empty] | check all that applies | [15 empty] | HOURS per DAY | [5 empty] | ACTUAL ANNUAL | [7 empty] | Tons/Yr.
| PORTABLE | [9 empty] | SCREENS | [6 empty] | STORAGE | [17 empty] | ROCK | [8 empty] | DAYS per WEEK | [5 empty] | HOURLY (average) |  |  |  | Need Actual Hours in 'CD21' |  |  |  | TPH
| OTHER | [9 empty] | CONVEYORS | [6 empty] | LOAD OUT | [17 empty] | SAND | [8 empty] | WEEK per YEAR | [5 empty] | MAX. DESIGN RATE | [7 empty] | TPH
| COMMENTS | [9 empty] | OTHERS | [24 empty] | LIMESTONE | [8 empty] | CAL. HRS per YR | 0 |  |  |  |  | Hourly (average) = Annual (actual) / Actual Hours per Year (operated)
[11 empty] | COMMENTS | [24 empty] | LAVA ROCK | [8 empty] | ACT. HRS per YR | [5 empty] | X - MOISTURE CONTENT (%)
[36 empty] | OTHER |  |  |  |  | CAL. Hrs/Yr = Hr/Dy*Dy/Wk*Wk/Yr | [9 empty] | MOISTURE CONTENT ENTERING SYS.: | [9 empty] | %
| XI - TYPE OF OPERATION AND / OR DEVICE | [31 empty] | XII - TYPE OF EMISSION CONTROL EQUIPMENT
| CODE |  | NAME OF DEVICE OR SYSTEM | [11 empty] | CODE |  |  |  | NAME OF DEVICE OR SYSTEM | [13 empty] | CODE |  |  |  |  | TYPE OF CONTROL | [10 empty] | CODE |  |  | TYPE OF CONTROL
| 0 |  | No Device | [11 empty] | 12 |  |  |  | Screening, Dry | [13 empty] | 0 |  |  |  |  | None | [10 empty] | 11 |  |  | Gravel Bed Filters
| 1 |  | Dump to Hopper, truck, pile (Note 2) | [11 empty] | 13 |  |  |  | Screening, Wet Washing (Note 4) | [13 empty] | 1 |  |  |  |  | Water Spray, Point of Application | [10 empty] | 12 |  |  | Spray Tower (Low Efficiency)
| 2 |  | Grizzly (Note 2) | [11 empty] | 14 |  |  |  | Screening, Controlled (Note 5) | [13 empty] | 2 |  |  |  |  | Spray with Additives, Point of Application | [10 empty] | 13 |  |  | Wet Scrubber (Med Efficiency)
| 3 |  | Hopper (Note 2) | [11 empty] | 15 |  |  |  | Silo, Filling - Pneumatic | [13 empty] | 3 |  |  |  |  | Conveyor with Half Cover | [10 empty] | 14 |  |  | Venturi Scrubber (High Efficiency)
| 4 |  | Transfer Point (Note 2) | [11 empty] | 16 |  |  |  | Silo, Filling - Bucket Elevator | [13 empty] | 4 |  |  |  |  | Conveyor with Three Quarter Cover | [10 empty] | 15 |  |  | Baghouse with Multiple Pickups
| 5 |  | Transfer Point, Controlled (Note 5) | [11 empty] | 17 |  |  |  | Silo, discharge to Conveyor (Note 2) | [13 empty] | 5 |  |  |  |  | Conveyor with Full Cover | [10 empty] | 16 |  |  | Baghouse with Single Pickup (Unenclosed)
| 6 |  | Conveyor (Note 2) | [11 empty] | 18 |  |  |  | Silo, discharge to Tank Truck | [13 empty] | 6 |  |  |  |  | Process Enclosure | [10 empty] | 17 |  |  | Baghouse with Single Pickup (Partial Enclosed)
| 7 |  | Crushing, Dry - Primary | [11 empty] | 19 |  |  |  | Loading Open Top Truck (Note 2) | [13 empty] | 7 |  |  |  |  | Gravity Separator | [10 empty] | 18 |  |  | Baghouse with Single Pickup (Full Enclosed)
| 8 |  | Crushing, Dry - Secondary | [11 empty] | 20 |  |  |  | Feeder | [13 empty] | 8 |  |  |  |  | Cyclone - Simple | [10 empty] | 19 |  |  | Baghouse with Single Pickup (Attached)
| 9 |  | Crushing, Dry - Tertiary | [11 empty] | 21 |  |  |  | See Lookup Table "EmFac" for data | [13 empty] | 9 |  |  |  |  | Cyclone - Multiple | [10 empty] | 20 |  |  | Electrostatic Precipitator
| 10 |  | Crushing, Wet (Note 3) | [11 empty] | 22 |  |  |  | See Lookup Table "EmFac" for data | [13 empty] | 10 |  |  |  |  | Windscreen, Windward Side | [10 empty] | 21 |  |  | See Lookup Table "ConEff" for data
| 11 |  | Crushing, Controlled (Note 5) | [11 empty] | 23 |  |  |  | See Lookup Table "EmFac" for data | [13 empty] | 11 |  |  |  |  | Gravel Bed Filters | [10 empty] | 22 |  |  | Error - Out of Range
XIII - EMISSION CALCULATIONS
| EQUIPMENT |  |  |  | DEVICE |  |  |  | NAME OF DEVICE | [13 empty] | MOTOR |  |  | THROUGHPUT | [5 empty] | EMISSION CONTROL DEVICE | [17 empty] | EMISSION FACTORS | [5 empty] | EMISSION RATE
| ID |  |  |  | CODE | [17 empty] | BHP |  |  | TONS / YEAR | [5 empty] | CODE |  |  |  |  | DsF |  | NAME OF DEVICE | [7 empty] | EFF % |  |  | POUNDS PER TON | [5 empty] | TONS PER YEAR
| NUMBER |  |  |  | NO | [44 empty] | PM30 |  |  | PM10 | PM2.5 |  | PM30 | PM10 |  |  | PM2.5
| (A) |  |  |  | (B) |  |  |  | (C) | [13 empty] | (D) |  |  | (E) | [5 empty] | (F) |  |  |  |  | (G) |  | (H) | [7 empty] | (I) |  |  | (J) |  |  | (K) | (L) |  | (M) | (N) |  |  | (O)
[9 empty] | No Device | [29 empty] | None | [7 empty] | 0 |  |  | 0 |  |  | 0 | 0 |  | 0 | 0 |  |  | 0
[9 empty] | No Device | [29 empty] | None | [7 empty] | 0 |  |  | 0 |  |  | 0 | 0 |  | 0 | 0 |  |  | 0
[9 empty] | No Device | [29 empty] | None | [7 empty] | 0 |  |  | 0 |  |  | 0 | 0 |  | 0 | 0 |  |  | 0
[9 empty] | No Device | [29 empty] | None | [7 empty] | 0 |  |  | 0 |  |  | 0 | 0 |  | 0 | 0 |  |  | 0
[9 empty] | No Device | [29 empty] | None | [7 empty] | 0 |  |  | 0 |  |  | 0 | 0 |  | 0 | 0 |  |  | 0
[9 empty] | No Device | [29 empty] | None | [7 empty] | 0 |  |  | 0 |  |  | 0 | 0 |  | 0 | 0 |  |  | 0
[9 empty] | No Device | [29 empty] | None | [7 empty] | 0 |  |  | 0 |  |  | 0 | 0 |  | 0 | 0 |  |  | 0
[9 empty] | No Device | [29 empty] | None | [7 empty] | 0 |  |  | 0 |  |  | 0 | 0 |  | 0 | 0 |  |  | 0
[9 empty] | No Device | [29 empty] | None | [7 empty] | 0 |  |  | 0 |  |  | 0 | 0 |  | 0 | 0 |  |  | 0
[9 empty] | No Device | [29 empty] | None | [7 empty] | 0 |  |  | 0 |  |  | 0 | 0 |  | 0 | 0 |  |  | 0
[9 empty] | No Device | [29 empty] | None | [7 empty] | 0 |  |  | 0 |  |  | 0 | 0 |  | 0 | 0 |  |  | 0
[9 empty] | No Device | [29 empty] | None | [7 empty] | 0 |  |  | 0 |  |  | 0 | 0 |  | 0 | 0 |  |  | 0
[9 empty] | No Device | [29 empty] | None | [7 empty] | 0 |  |  | 0 |  |  | 0 | 0 |  | 0 | 0 |  |  | 0
[9 empty] | No Device | [29 empty] | None | [7 empty] | 0 |  |  | 0 |  |  | 0 | 0 |  | 0 | 0 |  |  | 0
[9 empty] | No Device | [29 empty] | None | [7 empty] | 0 |  |  | 0 |  |  | 0 | 0 |  | 0 | 0 |  |  | 0
[9 empty] | No Device | [29 empty] | None | [7 empty] | 0 |  |  | 0 |  |  | 0 | 0 |  | 0 | 0 |  |  | 0
[9 empty] | No Device | [29 empty] | None | [7 empty] | 0 |  |  | 0 |  |  | 0 | 0 |  | 0 | 0 |  |  | 0
[9 empty] | No Device | [29 empty] | None | [7 empty] | 0 |  |  | 0 |  |  | 0 | 0 |  | 0 | 0 |  |  | 0
[9 empty] | No Device | [29 empty] | None | [7 empty] | 0 |  |  | 0 |  |  | 0 | 0 |  | 0 | 0 |  |  | 0
[9 empty] | No Device | [29 empty] | None | [7 empty] | 0 |  |  | 0 |  |  | 0 | 0 |  | 0 | 0 |  |  | 0
[9 empty] | No Device | [29 empty] | None | [7 empty] | 0 |  |  | 0 |  |  | 0 | 0 |  | 0 | 0 |  |  | 0
[9 empty] | No Device | [29 empty] | None | [7 empty] | 0 |  |  | 0 |  |  | 0 | 0 |  | 0 | 0 |  |  | 0
[9 empty] | No Device | [29 empty] | None | [7 empty] | 0 |  |  | 0 |  |  | 0 | 0 |  | 0 | 0 |  |  | 0
[9 empty] | No Device | [29 empty] | None | [7 empty] | 0 |  |  | 0 |  |  | 0 | 0 |  | 0 | 0 |  |  | 0
[9 empty] | No Device | [29 empty] | None | [7 empty] | 0 |  |  | 0 |  |  | 0 | 0 |  | 0 | 0 |  |  | 0
[9 empty] | No Device | [29 empty] | None | [7 empty] | 0 |  |  | 0 |  |  | 0 | 0 |  | 0 | 0 |  |  | 0
[9 empty] | No Device | [29 empty] | None | [7 empty] | 0 |  |  | 0 |  |  | 0 | 0 |  | 0 | 0 |  |  | 0
[9 empty] | No Device | [29 empty] | None | [7 empty] | 0 |  |  | 0 |  |  | 0 | 0 |  | 0 | 0 |  |  | 0
[9 empty] | No Device | [29 empty] | None | [7 empty] | 0 |  |  | 0 |  |  | 0 | 0 |  | 0 | 0 |  |  | 0
[9 empty] | No Device | [29 empty] | None | [7 empty] | 0 |  |  | 0 |  |  | 0 | 0 |  | 0 | 0 |  |  | 0
[9 empty] | No Device | [29 empty] | None | [7 empty] | 0 |  |  | 0 |  |  | 0 | 0 |  | 0 | 0 |  |  | 0
[9 empty] | No Device | [29 empty] | None | [7 empty] | 0 |  |  | 0 |  |  | 0 | 0 |  | 0 | 0 |  |  | 0
[9 empty] | No Device | [29 empty] | None | [7 empty] | 0 |  |  | 0 |  |  | 0 | 0 |  | 0 | 0 |  |  | 0
[9 empty] | No Device | [29 empty] | None | [7 empty] | 0 |  |  | 0 |  |  | 0 | 0 |  | 0 | 0 |  |  | 0
[13 empty] | TOTAL HORSEPOWER | [9 empty] | 0
[10 empty] | AVERAGE THROUGHPUT PER DEVICE | [15 empty] | #DIV/0!
BLOCK XIV - EMISSIONS & HARP INPUTS
EMISSION INVENTORY INPUTS
[14 empty] | DEVICE DATA | [28 empty] | EMISSION DATA
[14 empty] | PERMIT ID | [29 empty] | ANNUAL EMISSIONS (tpy) | [11 empty] | PM | PM10 |  |  | PM2.5
[14 empty] | NUMBER OF DEVICES | [9 empty] | 0 | [19 empty] | UNCONTROLLED | [11 empty] | 0 | 0 |  |  | 0
[14 empty] | EQUIPMENT SIZE (bhp) | [9 empty] | 0 | [19 empty] | CONTROLLED | [11 empty] | 0 | 0 |  |  | 0
[14 empty] | PROCESS DATA | [29 empty] | EMISSION FACTOR (lb/ton)
[14 empty] | PROCESS RATE (tpy) | [15 empty] | 0 | [13 empty] | UNCONTROLLED | [11 empty] | #DIV/0! | #DIV/0! |  |  | #DIV/0!
[14 empty] | MAX. DESIGN RATE (tph) | [15 empty] | 0 | [13 empty] | CONTROLLED | [11 empty] | #DIV/0! | #DIV/0! |  |  | #DIV/0!
[14 empty] | MAX. HOURLY PRODUCTION RATE (tph) | [15 empty] | 0 | [13 empty] | FRACTIONATION VALUE ( PM10 or PM2.5 / PM) | [12 empty] | #DIV/0! |  |  | #DIV/0!
[14 empty] | AVE. HOURLY PRODUCTION RATE (tph) | [15 empty] | Need Actual Hours in 'CD21' | [13 empty] | OVERALL EFFICIENCY | [11 empty] | #DIV/0! | #DIV/0! |  |  | #DIV/0!
LOOKUP TABLES
EmFac
DEVICE |  |  | NAME OF DEVICE OR SYSTEM | [11 empty] | EMISSION FACTORS (lbs/ton) 1
CODE | [14 empty] | PM |  |  |  |  | PM10 |  |  |  | PM2.5
0 |  |  | No Device
1 |  |  | Dump to Hopper, truck, pile (Note 2) | [11 empty] | 0.02891 |  |  |  |  | 0.013673 |  |  |  | 0.0042974
2 |  |  | Grizzly (Note 2) | [11 empty] | 0.02891 |  |  |  |  | 0.013673 |  |  |  | 0.0042974
3 |  |  | Hopper (Note 2) | [11 empty] | 0.02891 |  |  |  |  | 0.013673 |  |  |  | 0.0042974
4 |  |  | Transfer Point (Note 2) | [11 empty] | 0.02891 |  |  |  |  | 0.013673 |  |  |  | 0.0042974
5 |  |  | Transfer Point, Controlled (Note 5) | [11 empty] | 0.0021 |  |  |  |  | 0.0006 |  |  |  | 0.0002898
6 |  |  | Conveyor (Note 2) | [11 empty] | 0.02891 |  |  |  |  | 0.013673 |  |  |  | 0.0042974
7 |  |  | Crushing, Dry - Primary | [11 empty] | 0.28 |  |  |  |  | 0.017 |  |  |  | 0.005
8 |  |  | Crushing, Dry - Secondary | [11 empty] | 0.56 |  |  |  |  | 0.034 |  |  |  | 0.01
9 |  |  | Crushing, Dry - Tertiary | [11 empty] | 1.85 |  |  |  |  | 0.112 |  |  |  | 0.035
10 |  |  | Crushing, Wet (Note 3) | [11 empty] | 0.018 |  |  |  |  | 0.001 |  |  |  | 0.001
11 |  |  | Crushing, Controlled (Note 5) | [11 empty] | 0.00546 |  |  |  |  | 0.0026 |  |  |  | 0.00079716
12 |  |  | Screening, Dry | [11 empty] | 0.16 |  |  |  |  | 0.12 |  |  |  | 0.038
13 |  |  | Screening, Wet Washing (Note 4) | [11 empty] | 0 |  |  |  |  | 0 |  |  |  | 0
14 |  |  | Screening, Controlled (Note 5) | [11 empty] | 0.00147 |  |  |  |  | 0.0007 |  |  |  | 0.00021462
15 |  |  | Silo, Filling - Pneumatic | [11 empty] | 0.27 |  |  |  |  | 0.016 |  |  |  | 0.005
16 |  |  | Silo, Filling - Bucket Elevator | [11 empty] | 0.24 |  |  |  |  | 0.015 |  |  |  | 0.004
17 |  |  | Silo, discharge to Conveyor (Note 2) | [11 empty] | 0.02891 |  |  |  |  | 0.013673 |  |  |  | 0.0042974
18 |  |  | Silo, discharge to Tank Truck | [11 empty] | 0.24 |  |  |  |  | 0.016 |  |  |  | 0.005
19 |  |  | Loading Open Top Truck (Note 2) | [11 empty] | 0.02891 |  |  |  |  | 0.013673 |  |  |  | 0.0042974
20 |  |  | Feeder | [11 empty] | 0.02891 |  |  |  |  | 0.013673 |  |  |  | 0.0042974
21 |  |  | See Lookup Table "EmFac" for data | [11 empty] | 0 |  |  |  |  | 0 |  |  |  | 0
22 |  |  | See Lookup Table "EmFac" for data | [11 empty] | 0 |  |  |  |  | 0 |  |  |  | 0
23 |  |  | See Lookup Table "EmFac" for data | [11 empty] | 0 |  |  |  |  | 0 |  |  |  | 0
24 |  |  | See Lookup Table "EmFac" for data | [11 empty] | 0 |  |  |  |  | 0 |  |  |  | 0
25 |  |  | Error - Out of Range | [11 empty] | Error |  |  |  |  | Error |  |  |  | Error
NOTES
1 |  |  | Default emissions factors are from EIIP, A&WMA Air Pollution Engineering Manual, CRRNOS Source Test
(2007-Barstow) and AP-42. Source specific emission factors can be used if supporting data is provided.
2 |  |  | Variables are wind speed in miles per | [11 empty] | EMISSION FACTORS FOR TRANSFER
|  |  | hour and surface moisture content in | [11 empty] | POINTS BY PARTICLE SIZING
|  |  | percent (%). | [11 empty] | VARIABLES | [8 empty] | EMISSION FACTORS (lbs/ton)
|  |  | Enter site specific wind speed and | [11 empty] | U |  |  |  |  | M |  |  |  | PM30 |  |  |  | PM10 |  |  |  |  | PM2.5
|  |  | surface moisture content in the | [11 empty] | MPH |  |  |  |  | % |  |  |  | k = 0.74 |  |  |  | k = 0.35 |  |  |  |  | k = 0.11
|  |  | blue shade field to the right. | [11 empty] | 7.7 |  |  |  |  | 0.5 |  |  |  | 0.02891 |  |  |  | 0.013673 |  |  |  |  | 0.0042974
[15 empty] | 7.7 |  |  |  |  | 0 |  |  |  | 0 |  |  |  | 0 |  |  |  |  | 0
From AP-42 Section 13.2.4
[15 empty] | E = |  |  |  |  | k*.0032*{(U/5)^1.3}/{(M/2)^1.4}
[15 empty] | k = |  |  |  |  | Multiplier
[15 empty] | U = |  |  |  |  | Wind Speed in Miles per Hour (mph)
[15 empty] | M = |  |  |  |  | Moisture Content in Percent (%)
3 |  |  | A wet crusher must have nozzles above (before) and below (after) the crusher throat and a minimum
water flow rate of 0.32 gpm per ton per hour of material crushed. The total minimum water flow rate
for a 100 tph crusher is 32 gpm.
4 |  |  | The minimum water flow rate for a wet or wash screen is 5 gpm per cubic yard screened per hour.
The minimum water flow rate needed to wash 100 tph of material, when the density is 100 lbs per
cubic foot is 370 gpm. Also the effluent water must be clarified before reuse or discharge.
5 |  |  | The minimum stone moisture percentage of materials processed must be maintained above the following
moisture percentages for controlled transfer point, controlled screening, and controlled crushing operations.
The maximum silt content percentage of materials processed must be maintained at or below the following
silt content percentages for controlled transfer point, controlled screening, and controlled crushing operations.
[7 empty] | Equipment | [8 empty] | Silt Content % | [5 empty] | Stone Moisture %
[7 empty] | Transfer Point | [8 empty] | 2.2 | [5 empty] | 1.9
[7 empty] | Screen | [8 empty] | 1.7 | [5 empty] | 1.5
[7 empty] | Crusher | [8 empty] | 2.3 | [5 empty] | 1.1
Important Note- Additional control efficiencies may not be applied to these emission factors.
ConEff
CODE |  |  | TYPE OF CONTROL EQUIPMENT | [13 empty] | CONTROL EFFICIENCY (%)
[17 empty] | DEFAULT | [5 empty] | SITE |  |  |  | FOR
[23 empty] | SPECIFIC |  |  |  | CALCULATION
0 |  |  | None | [13 empty] | 0 | [9 empty] | 0
1 |  |  | Water Spray, Point of Application | [13 empty] | 75 | [9 empty] | 75
2 |  |  | Spray with Additives, Point of Application | [13 empty] | 85 | [9 empty] | 85
3 |  |  | Conveyor with Half Cover | [13 empty] | 50 | [9 empty] | 50
4 |  |  | Conveyor with Three Quarter Cover | [13 empty] | 70 | [9 empty] | 70
5 |  |  | Conveyor with Full Cover | [13 empty] | 85 | [9 empty] | 85
6 |  |  | Process Enclosure | [13 empty] | 4 | [9 empty] | 4
7 |  |  | Gravity Separator | [13 empty] | 5 | [9 empty] | 5
8 |  |  | Cyclone - Simple | [13 empty] | 50 | [9 empty] | 50
9 |  |  | Cyclone - Multiple | [13 empty] | 66 | [9 empty] | 66
10 |  |  | Windscreen, Windward Side | [13 empty] | 75 | [9 empty] | 75
11 |  |  | Gravel Bed Filters | [13 empty] | 80 | [9 empty] | 80
12 |  |  | Spray Tower (Low Efficiency) | [13 empty] | 90 | [9 empty] | 90
13 |  |  | Wet Scrubber (Med Efficiency) | [13 empty] | 95 | [9 empty] | 95
14 |  |  | Venturi Scrubber (High Efficiency) | [13 empty] | 99 | [9 empty] | 99
15 |  |  | Baghouse with Multiple Pickups | [13 empty] | 95 | [9 empty] | 95
16 |  |  | Baghouse with Single Pickup (Unenclosed) | [13 empty] | 97 | [9 empty] | 97
17 |  |  | Baghouse with Single Pickup (Partial Enclosed) | [13 empty] | 98 | [9 empty] | 98
18 |  |  | Baghouse with Single Pickup (Full Enclosed) | [13 empty] | 99 | [9 empty] | 99
19 |  |  | Baghouse with Single Pickup (Attached) | [13 empty] | 99.5 | [9 empty] | 99.5
20 |  |  | Electrostatic Precipitator | [13 empty] | 95 | [9 empty] | 95
21 |  |  | See Lookup Table "ConEff" for data | [13 empty] | 0 | [9 empty] | 0
22 |  |  | Error - Out of Range | [13 empty] | Error | [5 empty] | Error |  |  |  | Error
NOTE
|  | 1 | Source specific control efficiency (%) can be used if supporting data is provided.

## AGG_3
| EMISSION |  |  |  |  | HARP / CEIDARS | [51 empty] | FORM
| YEAR |  |  |  |  | MINING OPERATIONS | [51 empty] | MINE
| 20 |  |  | __ __ |  | AGGREGATE HANDLING, CRUSHING & SCREENING #1 | [51 empty] | AGG-1
| I - COLOR CODE | [46 empty] | II - MANDATORY INFORMATION
| DATA INPUT BY FACILITY | [14 empty] | DATA FROM ANOTHER WORKSHEET | [18 empty] | OUTPUT DATA TO CEIDARS | [12 empty] | FLOW DIAGRAM
| III - FACILITY INFORMATION | [46 empty] | BLOCK III - ALL ITEMS
| COMPANY NAME | [5 empty] | 0 | [15 empty] | COMPANY # |  |  |  |  | 0 | [5 empty] | PERMIT # | [13 empty] | BLOCK VIII - ACTUAL HOURS OPERATED
| FACILITY NAME | [5 empty] | 0 | [15 empty] | FACILITY # |  |  |  |  | 0 | [5 empty] | DEVICE ID | [7 empty] | 0 | [5 empty] | BLOCK IX - ANNUAL THROUGHPUT (tpy)
| PROCESS NAME | [20 empty] | INVENTORY ID # | [5 empty] | 0 | [5 empty] | PROCESS ID | [13 empty] | BLOCK X - MOISTURE CONTENT (%) OF MATERIAL
| IV - MAP COORDINATES FOR PROCESS | [51 empty] | ENTERING THE SYSTEM
| UTM ZONE |  |  |  | 11 |  |  | UTM EAST (km) | [12 empty] | . |  |  |  | UTM NORTH (km) | [15 empty] | . | [6 empty] | BLOCK XIII, COLUMNS 'B', 'E', 'F' & 'G'
| LATITUDE (deg.) | [10 empty] | . |  |  |  | LONGITUDE (deg.) | [14 empty] | .
| V - TYPE OF PLANT | [9 empty] | VI - TYPE OF EQUIPMENT, check all that applies: | [17 empty] | VII - MATERIAL TYPES | [10 empty] | VIII - OPERATING SCHEDULE | [10 empty] | IX - THROUGHPUT (tons per year)
| STATIONARY | [9 empty] | CRUSHERS | [6 empty] | TRANSFER | [10 empty] | check all that applies | [15 empty] | HOURS per DAY | [5 empty] | ACTUAL ANNUAL | [7 empty] | Tons/Yr.
| PORTABLE | [9 empty] | SCREENS | [6 empty] | STORAGE | [17 empty] | ROCK | [8 empty] | DAYS per WEEK | [5 empty] | HOURLY (average) |  |  |  | Need Actual Hours in 'CD21' |  |  |  | TPH
| OTHER | [9 empty] | CONVEYORS | [6 empty] | LOAD OUT | [17 empty] | SAND | [8 empty] | WEEK per YEAR | [5 empty] | MAX. DESIGN RATE | [7 empty] | TPH
| COMMENTS | [9 empty] | OTHERS | [24 empty] | LIMESTONE | [8 empty] | CAL. HRS per YR | 0 |  |  |  |  | Hourly (average) = Annual (actual) / Actual Hours per Year (operated)
[11 empty] | COMMENTS | [24 empty] | LAVA ROCK | [8 empty] | ACT. HRS per YR | [5 empty] | X - MOISTURE CONTENT (%)
[36 empty] | OTHER |  |  |  |  | CAL. Hrs/Yr = Hr/Dy*Dy/Wk*Wk/Yr | [9 empty] | MOISTURE CONTENT ENTERING SYS.: | [9 empty] | %
| XI - TYPE OF OPERATION AND / OR DEVICE | [31 empty] | XII - TYPE OF EMISSION CONTROL EQUIPMENT
| CODE |  | NAME OF DEVICE OR SYSTEM | [11 empty] | CODE |  |  |  | NAME OF DEVICE OR SYSTEM | [13 empty] | CODE |  |  |  |  | TYPE OF CONTROL | [10 empty] | CODE |  |  | TYPE OF CONTROL
| 0 |  | No Device | [11 empty] | 12 |  |  |  | Screening, Dry | [13 empty] | 0 |  |  |  |  | None | [10 empty] | 11 |  |  | Gravel Bed Filters
| 1 |  | Dump to Hopper, truck, pile (Note 2) | [11 empty] | 13 |  |  |  | Screening, Wet Washing (Note 4) | [13 empty] | 1 |  |  |  |  | Water Spray, Point of Application | [10 empty] | 12 |  |  | Spray Tower (Low Efficiency)
| 2 |  | Grizzly (Note 2) | [11 empty] | 14 |  |  |  | Screening, Controlled (Note 5) | [13 empty] | 2 |  |  |  |  | Spray with Additives, Point of Application | [10 empty] | 13 |  |  | Wet Scrubber (Med Efficiency)
| 3 |  | Hopper (Note 2) | [11 empty] | 15 |  |  |  | Silo, Filling - Pneumatic | [13 empty] | 3 |  |  |  |  | Conveyor with Half Cover | [10 empty] | 14 |  |  | Venturi Scrubber (High Efficiency)
| 4 |  | Transfer Point (Note 2) | [11 empty] | 16 |  |  |  | Silo, Filling - Bucket Elevator | [13 empty] | 4 |  |  |  |  | Conveyor with Three Quarter Cover | [10 empty] | 15 |  |  | Baghouse with Multiple Pickups
| 5 |  | Transfer Point, Controlled (Note 5) | [11 empty] | 17 |  |  |  | Silo, discharge to Conveyor (Note 2) | [13 empty] | 5 |  |  |  |  | Conveyor with Full Cover | [10 empty] | 16 |  |  | Baghouse with Single Pickup (Unenclosed)
| 6 |  | Conveyor (Note 2) | [11 empty] | 18 |  |  |  | Silo, discharge to Tank Truck | [13 empty] | 6 |  |  |  |  | Process Enclosure | [10 empty] | 17 |  |  | Baghouse with Single Pickup (Partial Enclosed)
| 7 |  | Crushing, Dry - Primary | [11 empty] | 19 |  |  |  | Loading Open Top Truck (Note 2) | [13 empty] | 7 |  |  |  |  | Gravity Separator | [10 empty] | 18 |  |  | Baghouse with Single Pickup (Full Enclosed)
| 8 |  | Crushing, Dry - Secondary | [11 empty] | 20 |  |  |  | Feeder | [13 empty] | 8 |  |  |  |  | Cyclone - Simple | [10 empty] | 19 |  |  | Baghouse with Single Pickup (Attached)
| 9 |  | Crushing, Dry - Tertiary | [11 empty] | 21 |  |  |  | See Lookup Table "EmFac" for data | [13 empty] | 9 |  |  |  |  | Cyclone - Multiple | [10 empty] | 20 |  |  | Electrostatic Precipitator
| 10 |  | Crushing, Wet (Note 3) | [11 empty] | 22 |  |  |  | See Lookup Table "EmFac" for data | [13 empty] | 10 |  |  |  |  | Windscreen, Windward Side | [10 empty] | 21 |  |  | See Lookup Table "ConEff" for data
| 11 |  | Crushing, Controlled (Note 5) | [11 empty] | 23 |  |  |  | See Lookup Table "EmFac" for data | [13 empty] | 11 |  |  |  |  | Gravel Bed Filters | [10 empty] | 22 |  |  | Error - Out of Range
XIII - EMISSION CALCULATIONS
| EQUIPMENT |  |  |  | DEVICE |  |  |  | NAME OF DEVICE | [13 empty] | MOTOR |  |  | THROUGHPUT | [5 empty] | EMISSION CONTROL DEVICE | [17 empty] | EMISSION FACTORS | [5 empty] | EMISSION RATE
| ID |  |  |  | CODE | [17 empty] | BHP |  |  | TONS / YEAR | [5 empty] | CODE |  |  |  |  | DsF |  | NAME OF DEVICE | [7 empty] | EFF % |  |  | POUNDS PER TON | [5 empty] | TONS PER YEAR
| NUMBER |  |  |  | NO | [44 empty] | PM30 |  |  | PM10 | PM2.5 |  | PM30 | PM10 |  |  | PM2.5
| (A) |  |  |  | (B) |  |  |  | (C) | [13 empty] | (D) |  |  | (E) | [5 empty] | (F) |  |  |  |  | (G) |  | (H) | [7 empty] | (I) |  |  | (J) |  |  | (K) | (L) |  | (M) | (N) |  |  | (O)
[9 empty] | No Device | [29 empty] | None | [7 empty] | 0 |  |  | 0 |  |  | 0 | 0 |  | 0 | 0 |  |  | 0
[9 empty] | No Device | [29 empty] | None | [7 empty] | 0 |  |  | 0 |  |  | 0 | 0 |  | 0 | 0 |  |  | 0
[9 empty] | No Device | [29 empty] | None | [7 empty] | 0 |  |  | 0 |  |  | 0 | 0 |  | 0 | 0 |  |  | 0
[9 empty] | No Device | [29 empty] | None | [7 empty] | 0 |  |  | 0 |  |  | 0 | 0 |  | 0 | 0 |  |  | 0
[9 empty] | No Device | [29 empty] | None | [7 empty] | 0 |  |  | 0 |  |  | 0 | 0 |  | 0 | 0 |  |  | 0
[9 empty] | No Device | [29 empty] | None | [7 empty] | 0 |  |  | 0 |  |  | 0 | 0 |  | 0 | 0 |  |  | 0
[9 empty] | No Device | [29 empty] | None | [7 empty] | 0 |  |  | 0 |  |  | 0 | 0 |  | 0 | 0 |  |  | 0
[9 empty] | No Device | [29 empty] | None | [7 empty] | 0 |  |  | 0 |  |  | 0 | 0 |  | 0 | 0 |  |  | 0
[9 empty] | No Device | [29 empty] | None | [7 empty] | 0 |  |  | 0 |  |  | 0 | 0 |  | 0 | 0 |  |  | 0
[9 empty] | No Device | [29 empty] | None | [7 empty] | 0 |  |  | 0 |  |  | 0 | 0 |  | 0 | 0 |  |  | 0
[9 empty] | No Device | [29 empty] | None | [7 empty] | 0 |  |  | 0 |  |  | 0 | 0 |  | 0 | 0 |  |  | 0
[9 empty] | No Device | [29 empty] | None | [7 empty] | 0 |  |  | 0 |  |  | 0 | 0 |  | 0 | 0 |  |  | 0
[9 empty] | No Device | [29 empty] | None | [7 empty] | 0 |  |  | 0 |  |  | 0 | 0 |  | 0 | 0 |  |  | 0
[9 empty] | No Device | [29 empty] | None | [7 empty] | 0 |  |  | 0 |  |  | 0 | 0 |  | 0 | 0 |  |  | 0
[9 empty] | No Device | [29 empty] | None | [7 empty] | 0 |  |  | 0 |  |  | 0 | 0 |  | 0 | 0 |  |  | 0
[9 empty] | No Device | [29 empty] | None | [7 empty] | 0 |  |  | 0 |  |  | 0 | 0 |  | 0 | 0 |  |  | 0
[9 empty] | No Device | [29 empty] | None | [7 empty] | 0 |  |  | 0 |  |  | 0 | 0 |  | 0 | 0 |  |  | 0
[9 empty] | No Device | [29 empty] | None | [7 empty] | 0 |  |  | 0 |  |  | 0 | 0 |  | 0 | 0 |  |  | 0
[9 empty] | No Device | [29 empty] | None | [7 empty] | 0 |  |  | 0 |  |  | 0 | 0 |  | 0 | 0 |  |  | 0
[9 empty] | No Device | [29 empty] | None | [7 empty] | 0 |  |  | 0 |  |  | 0 | 0 |  | 0 | 0 |  |  | 0
[9 empty] | No Device | [29 empty] | None | [7 empty] | 0 |  |  | 0 |  |  | 0 | 0 |  | 0 | 0 |  |  | 0
[9 empty] | No Device | [29 empty] | None | [7 empty] | 0 |  |  | 0 |  |  | 0 | 0 |  | 0 | 0 |  |  | 0
[9 empty] | No Device | [29 empty] | None | [7 empty] | 0 |  |  | 0 |  |  | 0 | 0 |  | 0 | 0 |  |  | 0
[9 empty] | No Device | [29 empty] | None | [7 empty] | 0 |  |  | 0 |  |  | 0 | 0 |  | 0 | 0 |  |  | 0
[9 empty] | No Device | [29 empty] | None | [7 empty] | 0 |  |  | 0 |  |  | 0 | 0 |  | 0 | 0 |  |  | 0
[9 empty] | No Device | [29 empty] | None | [7 empty] | 0 |  |  | 0 |  |  | 0 | 0 |  | 0 | 0 |  |  | 0
[9 empty] | No Device | [29 empty] | None | [7 empty] | 0 |  |  | 0 |  |  | 0 | 0 |  | 0 | 0 |  |  | 0
[9 empty] | No Device | [29 empty] | None | [7 empty] | 0 |  |  | 0 |  |  | 0 | 0 |  | 0 | 0 |  |  | 0
[9 empty] | No Device | [29 empty] | None | [7 empty] | 0 |  |  | 0 |  |  | 0 | 0 |  | 0 | 0 |  |  | 0
[9 empty] | No Device | [29 empty] | None | [7 empty] | 0 |  |  | 0 |  |  | 0 | 0 |  | 0 | 0 |  |  | 0
[9 empty] | No Device | [29 empty] | None | [7 empty] | 0 |  |  | 0 |  |  | 0 | 0 |  | 0 | 0 |  |  | 0
[9 empty] | No Device | [29 empty] | None | [7 empty] | 0 |  |  | 0 |  |  | 0 | 0 |  | 0 | 0 |  |  | 0
[9 empty] | No Device | [29 empty] | None | [7 empty] | 0 |  |  | 0 |  |  | 0 | 0 |  | 0 | 0 |  |  | 0
[9 empty] | No Device | [29 empty] | None | [7 empty] | 0 |  |  | 0 |  |  | 0 | 0 |  | 0 | 0 |  |  | 0
[13 empty] | TOTAL HORSEPOWER | [9 empty] | 0
[10 empty] | AVERAGE THROUGHPUT PER DEVICE | [15 empty] | #DIV/0!
BLOCK XIV - EMISSIONS & HARP INPUTS
EMISSION INVENTORY INPUTS
[14 empty] | DEVICE DATA | [28 empty] | EMISSION DATA
[14 empty] | PERMIT ID | [29 empty] | ANNUAL EMISSIONS (tpy) | [11 empty] | PM | PM10 |  |  | PM2.5
[14 empty] | NUMBER OF DEVICES | [9 empty] | 0 | [19 empty] | UNCONTROLLED | [11 empty] | 0 | 0 |  |  | 0
[14 empty] | EQUIPMENT SIZE (bhp) | [9 empty] | 0 | [19 empty] | CONTROLLED | [11 empty] | 0 | 0 |  |  | 0
[14 empty] | PROCESS DATA | [29 empty] | EMISSION FACTOR (lb/ton)
[14 empty] | PROCESS RATE (tpy) | [15 empty] | 0 | [13 empty] | UNCONTROLLED | [11 empty] | #DIV/0! | #DIV/0! |  |  | #DIV/0!
[14 empty] | MAX. DESIGN RATE (tph) | [15 empty] | 0 | [13 empty] | CONTROLLED | [11 empty] | #DIV/0! | #DIV/0! |  |  | #DIV/0!
[14 empty] | MAX. HOURLY PRODUCTION RATE (tph) | [15 empty] | 0 | [13 empty] | FRACTIONATION VALUE ( PM10 or PM2.5 / PM) | [12 empty] | #DIV/0! |  |  | #DIV/0!
[14 empty] | AVE. HOURLY PRODUCTION RATE (tph) | [15 empty] | Need Actual Hours in 'CD21' | [13 empty] | OVERALL EFFICIENCY | [11 empty] | #DIV/0! | #DIV/0! |  |  | #DIV/0!
LOOKUP TABLES
EmFac
DEVICE |  |  | NAME OF DEVICE OR SYSTEM | [11 empty] | EMISSION FACTORS (lbs/ton) 1
CODE | [14 empty] | PM |  |  |  |  | PM10 |  |  |  | PM2.5
0 |  |  | No Device
1 |  |  | Dump to Hopper, truck, pile (Note 2) | [11 empty] | 0.02891 |  |  |  |  | 0.013673 |  |  |  | 0.0042974
2 |  |  | Grizzly (Note 2) | [11 empty] | 0.02891 |  |  |  |  | 0.013673 |  |  |  | 0.0042974
3 |  |  | Hopper (Note 2) | [11 empty] | 0.02891 |  |  |  |  | 0.013673 |  |  |  | 0.0042974
4 |  |  | Transfer Point (Note 2) | [11 empty] | 0.02891 |  |  |  |  | 0.013673 |  |  |  | 0.0042974
5 |  |  | Transfer Point, Controlled (Note 5) | [11 empty] | 0.0021 |  |  |  |  | 0.0006 |  |  |  | 0.0002898
6 |  |  | Conveyor (Note 2) | [11 empty] | 0.02891 |  |  |  |  | 0.013673 |  |  |  | 0.0042974
7 |  |  | Crushing, Dry - Primary | [11 empty] | 0.28 |  |  |  |  | 0.017 |  |  |  | 0.005
8 |  |  | Crushing, Dry - Secondary | [11 empty] | 0.56 |  |  |  |  | 0.034 |  |  |  | 0.01
9 |  |  | Crushing, Dry - Tertiary | [11 empty] | 1.85 |  |  |  |  | 0.112 |  |  |  | 0.035
10 |  |  | Crushing, Wet (Note 3) | [11 empty] | 0.018 |  |  |  |  | 0.001 |  |  |  | 0.001
11 |  |  | Crushing, Controlled (Note 5) | [11 empty] | 0.00546 |  |  |  |  | 0.0026 |  |  |  | 0.00079716
12 |  |  | Screening, Dry | [11 empty] | 0.16 |  |  |  |  | 0.12 |  |  |  | 0.038
13 |  |  | Screening, Wet Washing (Note 4) | [11 empty] | 0 |  |  |  |  | 0 |  |  |  | 0
14 |  |  | Screening, Controlled (Note 5) | [11 empty] | 0.00147 |  |  |  |  | 0.0007 |  |  |  | 0.00021462
15 |  |  | Silo, Filling - Pneumatic | [11 empty] | 0.27 |  |  |  |  | 0.016 |  |  |  | 0.005
16 |  |  | Silo, Filling - Bucket Elevator | [11 empty] | 0.24 |  |  |  |  | 0.015 |  |  |  | 0.004
17 |  |  | Silo, discharge to Conveyor (Note 2) | [11 empty] | 0.02891 |  |  |  |  | 0.013673 |  |  |  | 0.0042974
18 |  |  | Silo, discharge to Tank Truck | [11 empty] | 0.24 |  |  |  |  | 0.016 |  |  |  | 0.005
19 |  |  | Loading Open Top Truck (Note 2) | [11 empty] | 0.02891 |  |  |  |  | 0.013673 |  |  |  | 0.0042974
20 |  |  | Feeder | [11 empty] | 0.02891 |  |  |  |  | 0.013673 |  |  |  | 0.0042974
21 |  |  | See Lookup Table "EmFac" for data | [11 empty] | 0 |  |  |  |  | 0 |  |  |  | 0
22 |  |  | See Lookup Table "EmFac" for data | [11 empty] | 0 |  |  |  |  | 0 |  |  |  | 0
23 |  |  | See Lookup Table "EmFac" for data | [11 empty] | 0 |  |  |  |  | 0 |  |  |  | 0
24 |  |  | See Lookup Table "EmFac" for data | [11 empty] | 0 |  |  |  |  | 0 |  |  |  | 0
25 |  |  | Error - Out of Range | [11 empty] | Error |  |  |  |  | Error |  |  |  | Error
NOTES
1 |  |  | Default emissions factors are from EIIP, A&WMA Air Pollution Engineering Manual, CRRNOS Source Test
(2007-Barstow) and AP-42. Source specific emission factors can be used if supporting data is provided.
2 |  |  | Variables are wind speed in miles per | [11 empty] | EMISSION FACTORS FOR TRANSFER
|  |  | hour and surface moisture content in | [11 empty] | POINTS BY PARTICLE SIZING
|  |  | percent (%). | [11 empty] | VARIABLES | [8 empty] | EMISSION FACTORS (lbs/ton)
|  |  | Enter site specific wind speed and | [11 empty] | U |  |  |  |  | M |  |  |  | PM30 |  |  |  | PM10 |  |  |  |  | PM2.5
|  |  | surface moisture content in the | [11 empty] | MPH |  |  |  |  | % |  |  |  | k = 0.74 |  |  |  | k = 0.35 |  |  |  |  | k = 0.11
|  |  | blue shade field to the right. | [11 empty] | 7.7 |  |  |  |  | 0.5 |  |  |  | 0.02891 |  |  |  | 0.013673 |  |  |  |  | 0.0042974
[15 empty] | 7.7 |  |  |  |  | 0 |  |  |  | 0 |  |  |  | 0 |  |  |  |  | 0
From AP-42 Section 13.2.4
[15 empty] | E = |  |  |  |  | k*.0032*{(U/5)^1.3}/{(M/2)^1.4}
[15 empty] | k = |  |  |  |  | Multiplier
[15 empty] | U = |  |  |  |  | Wind Speed in Miles per Hour (mph)
[15 empty] | M = |  |  |  |  | Moisture Content in Percent (%)
3 |  |  | A wet crusher must have nozzles above (before) and below (after) the crusher throat and a minimum
water flow rate of 0.32 gpm per ton per hour of material crushed. The total minimum water flow rate
for a 100 tph crusher is 32 gpm.
4 |  |  | The minimum water flow rate for a wet or wash screen is 5 gpm per cubic yard screened per hour.
The minimum water flow rate needed to wash 100 tph of material, when the density is 100 lbs per
cubic foot is 370 gpm. Also the effluent water must be clarified before reuse or discharge.
5 |  |  | The minimum stone moisture percentage of materials processed must be maintained above the following
moisture percentages for controlled transfer point, controlled screening, and controlled crushing operations.
The maximum silt content percentage of materials processed must be maintained at or below the following
silt content percentages for controlled transfer point, controlled screening, and controlled crushing operations.
[7 empty] | Equipment | [8 empty] | Silt Content % | [5 empty] | Stone Moisture %
[7 empty] | Transfer Point | [8 empty] | 2.2 | [5 empty] | 1.9
[7 empty] | Screen | [8 empty] | 1.7 | [5 empty] | 1.5
[7 empty] | Crusher | [8 empty] | 2.3 | [5 empty] | 1.1
Important Note- Additional control efficiencies may not be applied to these emission factors.
ConEff
CODE |  |  | TYPE OF CONTROL EQUIPMENT | [13 empty] | CONTROL EFFICIENCY (%)
[17 empty] | DEFAULT | [5 empty] | SITE |  |  |  | FOR
[23 empty] | SPECIFIC |  |  |  | CALCULATION
0 |  |  | None | [13 empty] | 0 | [9 empty] | 0
1 |  |  | Water Spray, Point of Application | [13 empty] | 75 | [9 empty] | 75
2 |  |  | Spray with Additives, Point of Application | [13 empty] | 85 | [9 empty] | 85
3 |  |  | Conveyor with Half Cover | [13 empty] | 50 | [9 empty] | 50
4 |  |  | Conveyor with Three Quarter Cover | [13 empty] | 70 | [9 empty] | 70
5 |  |  | Conveyor with Full Cover | [13 empty] | 85 | [9 empty] | 85
6 |  |  | Process Enclosure | [13 empty] | 4 | [9 empty] | 4
7 |  |  | Gravity Separator | [13 empty] | 5 | [9 empty] | 5
8 |  |  | Cyclone - Simple | [13 empty] | 50 | [9 empty] | 50
9 |  |  | Cyclone - Multiple | [13 empty] | 66 | [9 empty] | 66
10 |  |  | Windscreen, Windward Side | [13 empty] | 75 | [9 empty] | 75
11 |  |  | Gravel Bed Filters | [13 empty] | 80 | [9 empty] | 80
12 |  |  | Spray Tower (Low Efficiency) | [13 empty] | 90 | [9 empty] | 90
13 |  |  | Wet Scrubber (Med Efficiency) | [13 empty] | 95 | [9 empty] | 95
14 |  |  | Venturi Scrubber (High Efficiency) | [13 empty] | 99 | [9 empty] | 99
15 |  |  | Baghouse with Multiple Pickups | [13 empty] | 95 | [9 empty] | 95
16 |  |  | Baghouse with Single Pickup (Unenclosed) | [13 empty] | 97 | [9 empty] | 97
17 |  |  | Baghouse with Single Pickup (Partial Enclosed) | [13 empty] | 98 | [9 empty] | 98
18 |  |  | Baghouse with Single Pickup (Full Enclosed) | [13 empty] | 99 | [9 empty] | 99
19 |  |  | Baghouse with Single Pickup (Attached) | [13 empty] | 99.5 | [9 empty] | 99.5
20 |  |  | Electrostatic Precipitator | [13 empty] | 95 | [9 empty] | 95
21 |  |  | See Lookup Table "ConEff" for data | [13 empty] | 0 | [9 empty] | 0
22 |  |  | Error - Out of Range | [13 empty] | Error | [5 empty] | Error |  |  |  | Error
NOTE
|  | 1 | Source specific control efficiency (%) can be used if supporting data is provided.

## S-PILES
EMISSION |  | HARP / CEIDARS | [8 empty] | FORM
YEAR |  | MINING OPERATIONS | [8 empty] | MINE
20 | __ __ | STOCKPILES | [8 empty] | S-PILES
DATA INPUT BY FACILITY |  |  |  | DATA FROM ANOTHER WORKSHEET |  |  |  |  | OUTPUT DATA TO CEIDARS
COMPANY NAME: |  | 0 |  |  |  |  | COMPANY NUMBER: |  |  | 0
FACILITY NAME: |  | 0 |  |  |  |  | FACILITY NUMBER: |  |  | 0
Device ID# | 90006
Stockpile
| Name of / | Material Type | Exposed Surface | Silt Loading | Moisture
| Number |  |  |  | (uncontrolled)
|  |  | acres | % | %
|  |  |  | 30 | 0.5
|  |  |  | 30 | 0.5
|  |  |  | 30 | 0.5
|  |  |  | 30 | 0.5
|  |  |  | 30 | 0.5
|  |  |  | 30 | 0.5
|  |  |  | 30 | 0.5
|  |  |  | 30 | 0.5
|  |  |  | 30 | 0.5
|  |  |  | 30 | 0.5
|  |  |  | 30 | 0.5
|  |  |  | 30 | 0.5
|  |  |  | 30 | 0.5
|  |  |  | 30 | 0.5
|  |  |  | 30 | 0.5
|  |  |  | 30 | 0.5
| Stockpile | Dust Controls
| Name / Number | Water Spray |  | Wind Screen | Other
|  | check | gal/acre/day | check | check | Specify | Efficiency (%)
0
0
0
0
0
0
0
0
0
0
0
0
0
0
0
0
EMISSIONS
Device ID# | 90006 |  | SCC | 30502507
Emission Factors (pounds per acres)
EmFac = J *1.7 * s/1.5 * (365 - P)/235 * I/15 * 365
|  | J = | Aerodynamic factor |  |  | Aerodynamic factor
|  | s = | Silt Loading (%) |  |  | TSP = | 1
|  | P = | Day per year with at least 0.01 inches of precipitation |  |  | PM10 = | 0.5
|  | I = | Percent of time with wind speed >12mph (%) |  |  | PM2.5 = | 0.2
| Throughput (acres) |  |  |  | Emission Factor - Uncontrolled (pounds/acre) |  |  |  | Fractionation Value
| Stockpile | Material Type | Size (acres) |  | TSP | PM10 | PM2.5 |  | PM10 | PM2.5
| 0 | 0 | 0 |  | 0 | 0 | 0 |  | 0 | 0
| 0 | 0 | 0 |  | 0 | 0 | 0 |  | 0 | 0
| 0 | 0 | 0 |  | 0 | 0 | 0 |  | 0 | 0
| 0 | 0 | 0 |  | 0 | 0 | 0 |  | 0 | 0
| 0 | 0 | 0 |  | 0 | 0 | 0 |  | 0 | 0
| 0 | 0 | 0 |  | 0 | 0 | 0 |  | 0 | 0
| 0 | 0 | 0 |  | 0 | 0 | 0 |  | 0 | 0
| 0 | 0 | 0 |  | 0 | 0 | 0 |  | 0 | 0
| 0 | 0 | 0 |  | 0 | 0 | 0 |  | 0 | 0
| 0 | 0 | 0 |  | 0 | 0 | 0 |  | 0 | 0
| 0 | 0 | 0 |  | 0 | 0 | 0 |  | 0 | 0
| 0 | 0 | 0 |  | 0 | 0 | 0 |  | 0 | 0
| 0 | 0 | 0 |  | 0 | 0 | 0 |  | 0 | 0
| 0 | 0 | 0 |  | 0 | 0 | 0 |  | 0 | 0
| 0 | 0 | 0 |  | 0 | 0 | 0 |  | 0 | 0
| 0 | 0 | 0 |  | 0 | 0 | 0 |  | 0 | 0
|  | TOTAL | 0 |  | #DIV/0! | #DIV/0! | #DIV/0! |  | 0 | 0
| Number of Devices | 0
| Stockpile | Controls |  | Emission Factor - Controlled (pounds/acre) |  |  |  | Emissions (tpy) = Area * EmFac
|  | Type | Efficiency (%) | TSP | PM10 | PM2.5 |  | TSP | PM10 | PM2.5
| 0 | None | 0 | 0 | 0 | 0 |  | 0 | 0 | 0
| 0 | None | 0 | 0 | 0 | 0 |  | 0 | 0 | 0
| 0 | None | 0 | 0 | 0 | 0 |  | 0 | 0 | 0
| 0 | None | 0 | 0 | 0 | 0 |  | 0 | 0 | 0
| 0 | None | 0 | 0 | 0 | 0 |  | 0 | 0 | 0
| 0 | None | 0 | 0 | 0 | 0 |  | 0 | 0 | 0
| 0 | None | 0 | 0 | 0 | 0 |  | 0 | 0 | 0
| 0 | None | 0 | 0 | 0 | 0 |  | 0 | 0 | 0
| 0 | None | 0 | 0 | 0 | 0 |  | 0 | 0 | 0
| 0 | None | 0 | 0 | 0 | 0 |  | 0 | 0 | 0
| 0 | None | 0 | 0 | 0 | 0 |  | 0 | 0 | 0
| 0 | None | 0 | 0 | 0 | 0 |  | 0 | 0 | 0
| 0 | None | 0 | 0 | 0 | 0 |  | 0 | 0 | 0
| 0 | None | 0 | 0 | 0 | 0 |  | 0 | 0 | 0
| 0 | None | 0 | 0 | 0 | 0 |  | 0 | 0 | 0
| 0 | None | 0 | 0 | 0 | 0 |  | 0 | 0 | 0
|  | TOTAL | #DIV/0! | #DIV/0! | #DIV/0! | #DIV/0!
[7 empty] | TOTAL | 0 | 0 | 0

## EX-S&P
EMISSION |  | HARP / CEIDARS | [9 empty] | FORM
YEAR |  | MINING OPERATIONS | [9 empty] | MINE
20 | __ __ | EXHAUST FROM STATIONARY AND PORTABLE FUEL COMBUSTION | [9 empty] | EX-S&P
DATA INPUT BY FACILITY |  |  |  | DATA FROM ANOTHER WORKSHEET |  |  |  |  | OUTPUT DATA TO CEIDARS
COMPANY NAME: |  | 0 |  |  |  |  | COMPANY NUMBER: |  |  | 0
FACILITY NAME: |  | 0 |  |  |  |  | FACILITY NUMBER: |  |  | 0
DISTRICT | DEVICE ID | CODE | EQUIPMENT TYPE |  | FUEL TYPE | UNITS OF | UNITS USED
PERMIT NO. |  | (See Code below) |  |  |  | USAGE | PER YEAR
|  | 17 | I. C. ENGINES |  | FUEL OIL #2 @ 0.5 % S | 1000 GAL | 5
|  |  | #N/A |  | #N/A | #N/A
|  |  | #N/A |  | #N/A | #N/A
|  |  | #N/A |  | #N/A | #N/A
|  |  | #N/A |  | #N/A | #N/A
|  |  | #N/A |  | #N/A | #N/A
|  |  | #N/A |  | #N/A | #N/A
|  |  | #N/A |  | #N/A | #N/A
|  |  | #N/A |  | #N/A | #N/A
|  |  | #N/A |  | #N/A | #N/A
|  |  | #N/A |  | #N/A | #N/A
|  |  | #N/A |  | #N/A | #N/A
|  |  | #N/A |  | #N/A | #N/A
|  |  | #N/A |  | #N/A | #N/A
|  |  | #N/A |  | #N/A | #N/A
|  | CODE | EQUIPMENT TYPE |  | FUEL TYPE | SCC
|  | 1 | BOILER > 100 MMBTU/HR |  | NATURAL GAS | 1-02-006-01
|  | 2 | BOILER 10 - 100 MMBTU/HR |  | NATURAL GAS | 1-02-006-02
|  | 3 | BOILER <10 MMBTU/HR |  | NATURAL GAS | 1-02-006-03
|  | 4 | BOILER, COGENERATION |  | NATURAL GAS | 1-02-006-06
|  | 5 | BOILER |  | FUEL OIL #2 @ 0.5 % S | 1-02-005-01
|  | 6 | BOILER |  | FUEL OIL #2 @ 0.05 % S | 1-02-005-01
|  | 7 | BOILER |  | PROPANE, LPG | 1-02-010-02
|  | 8 | SPACE HEATER |  | NATURAL GAS | 1-05-001-06
|  | 9 | SPACE HEATER |  | FUEL OIL #2 @ 0.5 % S | 1-05-001-05
|  | 10 | SPACE HEATER |  | FUEL OIL #2 @ 0.05 % S | 1-05-001-05
|  | 11 | SPACE HEATER |  | PROPANE, LPG | 1-05-001-10
|  | 12 | INDUSTRIAL PROCESS |  | NATURAL GAS | 3-05-900-03
|  | 13 | INDUSTRIAL PROCESS |  | FUEL OIL #2 @ 0.5 % S | 3-05-900-01
|  | 14 | INDUSTRIAL PROCESS |  | FUEL OIL #2 @ 0.05 % S | 3-05-900-01
|  | 15 | INDUSTRIAL PROCESS |  | PROPANE, LPG | 3-05-900-99
|  | 16 | I. C. ENGINES |  | NATURAL GAS | 2-03-002-04
|  | 17 | I. C. ENGINES |  | FUEL OIL #2 @ 0.5 % S | 2-02-017-xx
|  | 18 | I. C. ENGINES |  | FUEL OIL #2 @ 0.05 % S | 2-02-017-xx
|  | 19 | I. C. ENGINES |  | PROPANE, LPG | 2-02-017-xx
|  | 20 | I. C. ENGINES |  | GASOLINE | 2-02-017-20
|  | 21 | GAS TURBINES |  | NATURAL GAS | 2-02-002-01
|  | 22 | GAS TURBINES - COGEN. |  | NATURAL GAS | 2-02-002-03
|  | 23 | GAS TURBINE |  | FUEL OIL #2 @ 0.5 % S | 2-02-001-01
|  | 24 | GAS TURBINE |  | FUEL OIL #2 @ 0.05 % S | 2-02-001-01
|  | 25 | User defined, see Worksheet "SFB" |  | 0 | 0
|  | 26 | User defined, see Worksheet "SFB" |  | 0 | 0
|  | 27 | User defined, see Worksheet "SFB" |  | 0 | 0
|  | 28 | User defined, see Worksheet "SFB" |  | 0 | 0
|  | 29 | User defined, see Worksheet "SFB" |  | 0 | 0
|  | 30 | User defined, see Worksheet "SFB" |  | 0 | 0
EMISSIONS
EXHAUST FROM STATIONARY EQUIPMENT
PERMIT NO. | DEVICE ID | EQUIPMENT TYPE |  | PROCESS RATE | SOURCES | EMISSIONS FACTORS (pounds per unit of usage)
|  | FUEL TYPE |  | UNITS PER YEAR | CLASSIFICATION | ANNUAL EMISSIONS (tons per year)
CODE |  |  |  |  | CODE | ORGANIC GASES |  | CO | NOx | SOx | PARTICULATE MATTER
|  |  |  | UNITS | SCC | TOG | FRAC |  |  |  | PM | FRAC
[5 empty] | /CAS # | 43101 | ROG/VOC | 42101 | 42603 | 42401 | 11101 | PM10 / PM2.5
0 | 0 | I. C. ENGINES |  | 5 | 2-02-017-xx | 37.42 | 0.884 | 102 | 469 | 15.6 | 33.5 | 0.976
17 |  | FUEL OIL #2 @ 0.5 % S |  | 1000 GAL | Annual Emissions | 0.09355 | 0.082698 | 0.255 | 1.1725 | 0.039 | 0.08375 | 0.08174
0 | 0 | #N/A |  | 0 | #N/A | #N/A | #N/A | #N/A | #N/A | #N/A | #N/A | #N/A
0 |  | #N/A |  | #N/A | Annual Emissions | 0 | 0 | 0 | 0 | 0 | 0 | 0
0 | 0 | #N/A |  | 0 | #N/A | #N/A | #N/A | #N/A | #N/A | #N/A | #N/A | #N/A
0 |  | #N/A |  | #N/A | Annual Emissions | 0 | 0 | 0 | 0 | 0 | 0 | 0
0 |  | #N/A |  | 0 | #N/A | #N/A | #N/A | #N/A | #N/A | #N/A | #N/A | #N/A
0 |  | #N/A |  | #N/A | Annual Emissions | 0 | 0 | 0 | 0 | 0 | 0 | 0
0 |  | #N/A |  | 0 | #N/A | #N/A | #N/A | #N/A | #N/A | #N/A | #N/A | #N/A
0 |  | #N/A |  | #N/A | Annual Emissions | 0 | 0 | 0 | 0 | 0 | 0 | 0
0 |  | #N/A |  | 0 | #N/A | #N/A | #N/A | #N/A | #N/A | #N/A | #N/A | #N/A
0 |  | #N/A |  | #N/A | Annual Emissions | 0 | 0 | 0 | 0 | 0 | 0 | 0
0 |  | #N/A |  | 0 | #N/A | #N/A | #N/A | #N/A | #N/A | #N/A | #N/A | #N/A
0 |  | #N/A |  | #N/A | Annual Emissions | 0 | 0 | 0 | 0 | 0 | 0 | 0
0 |  | #N/A |  | 0 | #N/A | #N/A | #N/A | #N/A | #N/A | #N/A | #N/A | #N/A
0 |  | #N/A |  | #N/A | Annual Emissions | 0 | 0 | 0 | 0 | 0 | 0 | 0
0 |  | #N/A |  | 0 | #N/A | #N/A | #N/A | #N/A | #N/A | #N/A | #N/A | #N/A
0 |  | #N/A |  | #N/A | Annual Emissions | 0 | 0 | 0 | 0 | 0 | 0 | 0
0 |  | #N/A |  | 0 | #N/A | #N/A | #N/A | #N/A | #N/A | #N/A | #N/A | #N/A
0 |  | #N/A |  | #N/A | Annual Emissions | 0 | 0 | 0 | 0 | 0 | 0 | 0
0 |  | #N/A |  | 0 | #N/A | #N/A | #N/A | #N/A | #N/A | #N/A | #N/A | #N/A
0 |  | #N/A |  | #N/A | Annual Emissions | 0 | 0 | 0 | 0 | 0 | 0 | 0
0 |  | #N/A |  | 0 | #N/A | #N/A | #N/A | #N/A | #N/A | #N/A | #N/A | #N/A
0 |  | #N/A |  | #N/A | Annual Emissions | 0 | 0 | 0 | 0 | 0 | 0 | 0
0 |  | #N/A |  | 0 | #N/A | #N/A | #N/A | #N/A | #N/A | #N/A | #N/A | #N/A
0 |  | #N/A |  | #N/A | Annual Emissions | 0 | 0 | 0 | 0 | 0 | 0 | 0
0 |  | #N/A |  | 0 | #N/A | #N/A | #N/A | #N/A | #N/A | #N/A | #N/A | #N/A
0 |  | #N/A |  | #N/A | Annual Emissions | 0 | 0 | 0 | 0 | 0 | 0 | 0
0 |  | #N/A |  | 0 | #N/A | #N/A | #N/A | #N/A | #N/A | #N/A | #N/A | #N/A
0 |  | #N/A |  | #N/A | Annual Emissions | 0 | 0 | 0 | 0 | 0 | 0 | 0
[5 empty] | TOTAL EMISSIONS | TOG | ROG / VOC | CO | NOx | SOx | PM | PM10 / PM2.5
[5 empty] | Tons per Year | 0.09355 | 0.082698 | 0.255 | 1.1725 | 0.039 | 0.08375 | 0.08174
LOOKUP TABLE
STATIONARY AND PORTABLE FUEL BURNING EQUIPMENT
CODE | EQUIPMENT TYPE | FUEL TYPE | SOURCE | UNITS | EMISSION FACTORS IN (pounds per unit)
|  |  | CLASSIFICATION | OF | ORGANIC GASES |  |  | CARBON | NITROGEN | SULFUR | PARTICULATE MATTER
|  |  | CODE (SCC) | USAGE | TOG | ROG/VOC FRAC | ROG | MONOXIDE | OXIDE | OXIDE | PM | PM10/PM2.5 FRAC | PM10
1 | BOILER > 100 MMBTU/HR | NATURAL GAS | 1-02-006-01 | MMCF | 3.18 | 0.440 | 1.4 | 40 | 550 | 0.6 | 3 | 1.000 | 3
2 | BOILER 10 - 100 MMBTU/HR | NATURAL GAS | 1-02-006-02 | MMCF | 6.36 | 0.440 | 2.8 | 35 | 140 | 0.6 | 3 | 1.000 | 3
3 | BOILER <10 MMBTU/HR | NATURAL GAS | 1-02-006-03 | MMCF | 12.05 | 0.440 | 5.3 | 20 | 100 | 0.6 | 3 | 1.000 | 3
4 | BOILER, COGENERATION | NATURAL GAS | 1-02-006-06 | MMCF | 3.18 | 0.440 | 1.4 | 40 | 275 | 0.6 | 3 | 1.000 | 3
5 | BOILER | FUEL OIL #2 @ 0.5 % S | 1-02-005-01 | 1000 GAL | 0.21 | 0.950 | 0.2 | 5 | 20 | 71.8 | 2 | 0.975 | 1.95
6 | BOILER | FUEL OIL #2 @ 0.05 % S | 1-02-005-01 | 1000 GAL | 0.21 | 0.950 | 0.2 | 5 | 20 | 7.18 | 2 | 0.975 | 1.95
7 | BOILER | PROPANE, LPG | 1-02-010-02 | 1000 GAL | 0.65 | 0.924 | 0.6 | 1.8 | 8.8 | 1.5 | 0.26 | 1.000 | 0.26
8 | SPACE HEATER | NATURAL GAS | 1-05-001-06 | MMCF | 12.05 | 0.440 | 5.3 | 20 | 100 | 0.6 | 3 | 1.000 | 3
9 | SPACE HEATER | FUEL OIL #2 @ 0.5 % S | 1-05-001-05 | 1000 GAL | 0.74 | 0.950 | 0.7 | 5 | 18 | 72 | 2.5 | 0.976 | 2.44
10 | SPACE HEATER | FUEL OIL #2 @ 0.05 % S | 1-05-001-05 | 1000 GAL | 0.74 | 0.950 | 0.7 | 5 | 18 | 7.2 | 2.5 | 0.976 | 2.44
11 | SPACE HEATER | PROPANE, LPG | 1-05-001-10 | 1000 GAL | 0.69 | 0.924 | 0.63 | 1.95 | 7.5 | 1.5 | 1.85 | 1.000 | 1.85
12 | INDUSTRIAL PROCESS | NATURAL GAS | 3-05-900-03 | MMCF | 12.05 | 0.440 | 5.3 | 20 | 100 | 0.6 | 3 | 0.950 | 2.85
13 | INDUSTRIAL PROCESS | FUEL OIL #2 @ 0.5 % S | 3-05-900-01 | 1000 GAL | 0.21 | 0.950 | 0.2 | 5 | 20 | 53.5 | 2 | 0.975 | 1.95
14 | INDUSTRIAL PROCESS | FUEL OIL #2 @ 0.05 % S | 3-05-900-01 | 1000 GAL | 0.21 | 0.950 | 0.2 | 5 | 20 | 5.35 | 2 | 0.975 | 1.95
15 | INDUSTRIAL PROCESS | PROPANE, LPG | 3-05-900-99 | 1000 GAL | 0.65 | 0.924 | 0.6 | 1.8 | 8.8 | 1.5 | 0.26 | 0.962 | 0.25
16 | I. C. ENGINES | NATURAL GAS | 2-03-002-04 | MMCF | 799.42 | 0.234 | 187.06 | 430 | 3400.00 | 0.6 | 10 | 0.994 | 9.94
17 | I. C. ENGINES | FUEL OIL #2 @ 0.5 % S | 2-02-017-xx | 1000 GAL | 37.42 | 0.884 | 33.08 | 102 | 469 | 15.6 | 33.5 | 0.976 | 32.7
18 | I. C. ENGINES | FUEL OIL #2 @ 0.05 % S | 2-02-017-xx | 1000 GAL | 37.42 | 0.884 | 33.08 | 102 | 469 | 1.56 | 33.5 | 0.976 | 32.7
19 | I. C. ENGINES | PROPANE, LPG | 2-02-017-xx | 1000 GAL | 800.39 | 0.234 | 187.29 | 129 | 139 | 0.35 | 5 | 0.994 | 4.97
20 | I. C. ENGINES | GASOLINE | 2-02-017-20 | 1000 GAL | 164.13 | 0.908 | 148.96 | 3940.00 | 102 | 5.31 | 6.47 | 0.994 | 6.43
21 | GAS TURBINES | NATURAL GAS | 2-02-002-01 | MMCF | 66.54 | 0.234 | 15.57 | 115 | 413 | 0.6 | 14 | 0.994 | 13.92
22 | GAS TURBINES - COGEN. | NATURAL GAS | 2-02-002-03 | MMCF | 121.50 | 0.234 | 28.43 | 115 | 413 | 0.6 | 14 | 0.994 | 13.92
23 | GAS TURBINE | FUEL OIL #2 @ 0.5 % S | 2-02-001-01 | 1000 GAL | 5.56 | 0.884 | 4.92 | 15.4 | 67.8 | 70 | 5 | 0.976 | 4.88
24 | GAS TURBINE | FUEL OIL #2 @ 0.05 % S | 2-02-001-01 | 1000 GAL | 5.56 | 0.884 | 4.92 | 15.4 | 67.8 | 7 | 5 | 0.976 | 4.88
25 | User defined, see Worksheet "SFB"
26 | User defined, see Worksheet "SFB"
27 | User defined, see Worksheet "SFB"
28 | User defined, see Worksheet "SFB"
29 | User defined, see Worksheet "SFB"
30 | User defined, see Worksheet "SFB"
MMCF = | MILLION OF CUBIC FEET OF NATURAL GAS |  |  |  | TOG = | TOTAL ORGANIC GASES |  |  |  |  | PM= | PARTICULATE MATER
1000 GAL = | THOUSANDS OF GALLONS OF LIQUID FUEL |  |  |  | ROG = | REACTIVE ORGANIC GASES |  |  |  |  | PM10 = | PARTICULATE MATTER LESS
TON = | TONS OF SOLID FUELS |  |  |  | ROG FRAC = | ROG FRACTION OF THE TOG | [5 empty] | 10 MICRONS
[5 empty] | ROG = | TOG x ROG FRAC |  |  |  |  | PM10 FRAC = | PM10 FRACTION OF THE PM
[11 empty] | PM10 = | PM x PM10 FRAC
[5 empty] | VOC = | VOLATILE ORGANIC COMPOUNDS
[5 empty] | VOC FRAC = | VOC FRACTION OF THE TOG |  |  |  |  | PM2.5 = | PARTICULATE MATTER LESS
[5 empty] | VOC = | TOG x VOC FRAC | [5 empty] | 2.5 MICRONS

## PROAD
EMISSION |  | HARP / CEIDARS | [8 empty] | FORM
YEAR |  | MINING OPERATIONS | [8 empty] | MINE
20 | __ __ | PAVED ROADS - ENTRAINED DUST | [8 empty] | PROAD
DATA INPUT BY FACILITY |  |  |  | DATA FROM ANOTHER WORKSHEET |  |  |  |  | OUTPUT DATA TO CEIDARS
COMPANY NAME: |  | 0 |  |  |  |  | COMPANY NUMBER: |  |  | 0
FACILITY NAME: |  | 0 |  |  |  |  | FACILITY NUMBER: |  |  | 0
DEVICE # | 90007
Process | Vehicle type | Weigh (tons) |  |  | Distance Traveled per Year (vmt) |  |  |  | Silt Loading
Number |  | Empty | Loaded | Mean | Round Trip miles | Trips per Day | Days per Year | Miles per Year | grams / sq meter
1 |  |  |  | 0 |  |  |  | 0 | 100
2 |  |  |  | 0 |  |  |  | 0 | 100
3 |  |  |  | 0 |  |  |  | 0 | 100
4 |  |  |  | 0 |  |  |  | 0 | 100
5 |  |  |  | 0 |  |  |  | 0 | 100
6 |  |  |  | 0 |  |  |  | 0 | 100
7 |  |  |  | 0 |  |  |  | 0 | 100
8 |  |  |  | 0 |  |  |  | 0 | 100
9 |  |  |  | 0 |  |  |  | 0 | 100
10 |  |  |  | 0 |  |  |  | 0 | 100
11 |  |  |  | 0 |  |  |  | 0 | 100
12 |  |  |  | 0 |  |  |  | 0 | 100
Vehicle Type | Dust Control Method | [7 empty] | Topical Silt Loading
| None | Boom Sweeping | Vacuum Sweeping with at lease 12,000 cfm blower | Control Method (check one) |  | Number of Vehicle Pass |  |  | Paved Surface | gram / meter sq.
|  |  |  | Water Only | Water+Sweeping | Since Last Treatment |  |  | Freeway | 0.1
[9 empty] | Heavy Traffic | 0.1
0 | X |  |  |  |  | 100 |  |  | Low Traffic Road | 0.4
0 | X |  |  |  |  | 100 |  |  | Solid Waste Landfill | 7.4
0 | X |  |  |  |  | 100 |  |  | Quarry | 8.2
0 | X |  |  |  |  | 100 |  |  | Concrete Batching | 12
0 | X |  |  |  |  | 100 |  |  | Sand & Gravel Plant | 70
0 | X |  |  |  |  | 100 |  |  | Industrial Site | 100
0 | X |  |  |  |  | 100 |  |  | District Default | 100
0 | X |  |  |  |  | 100 |  |  | Asphalt Batching | 120
0 | X |  |  |  |  | 100 |  |  | Site - Specific
0 | X |  |  |  |  | 100 |  |  | Site - Specific
0 | X |  |  |  |  | 100 |  |  | Site - Specific
0 | X |  |  |  |  | 100 |  |  | Site - Specific
EMISSIONS
DEVICE # | 90007 |  | SCC | 3-05-025-99
Emission Factors pounds / vmt
|  | EmFac = [k*(sL / 2)^0.65 * (W / 3)^1.5 - C] (1 - P/(4*N)) |  |  |  |  | Factors
|  | k = | Aerodynamic Factor |  |  |  |  | Aerodynamic | Correction
|  | sL = | Silt Loading (%) |  |  |  | TSP = | 0.082 | 0.00047
|  | W = | Mean weight (tons) |  |  |  | PM10 = | 0.016 | 0.00047
|  | C = | Correction factor for fleet exhaust, brake, wear and tire wear - lbs/vmt |  |  |  | PM2.5 = | 0.004 | 0.00036
|  | P = | Day per year with at least 0.01 inches of precipitation - See MetData
|  | N = | Number of days in averaging period or 365
| Throughput |  | Emission Factors Uncontrolled (pounds/vmt) |  |  |  | Fractionation Value
| Vehicle Type | vmt | PM | PM10 | PM10 |  | PM10 | PM10
| 0 | 0 | -0.00046356 | -0.00046356 | -0.00035507 |  | 1 | 0.76596
| 0 | 0 | -0.00046356 | -0.00046356 | -0.00035507 |  | 1 | 0.76596
| 0 | 0 | -0.00046356 | -0.00046356 | -0.00035507 |  | 1 | 0.76596
| 0 | 0 | -0.00046356 | -0.00046356 | -0.00035507 |  | 1 | 0.76596
| 0 | 0 | -0.00046356 | -0.00046356 | -0.00035507 |  | 1 | 0.76596
| 0 | 0 | -0.00046356 | -0.00046356 | -0.00035507 |  | 1 | 0.76596
| 0 | 0 | -0.00046356 | -0.00046356 | -0.00035507 |  | 1 | 0.76596
| 0 | 0 | -0.00046356 | -0.00046356 | -0.00035507 |  | 1 | 0.76596
| 0 | 0 | -0.00046356 | -0.00046356 | -0.00035507 |  | 1 | 0.76596
| 0 | 0 | -0.00046356 | -0.00046356 | -0.00035507 |  | 1 | 0.76596
| 0 | 0 | -0.00046356 | -0.00046356 | -0.00035507 |  | 1 | 0.76596
| 0 | 0 | -0.00046356 | -0.00046356 | -0.00035507 |  | 1 | 0.76596
| TOTAL | 0 | #DIV/0! | #DIV/0! | #DIV/0! |  | #DIV/0! | #DIV/0!
| Number of Devices | 0
| Controls | [5 empty] | Emissions
|  | Broom Sweeping |  | Vacuum Sweeping |  |  |  | EmFac * vmt / 2000
|  | C = 20 - (0.231*V) |  | C = 45 - (0.236*V)
|  | Water Flushing |  | Water Flushing + Sweeping
|  | C = 69 - (0.231 * V) |  | C = 96 - (0.263 * V)
|  | C = | Control Efficiency (%)
|  | V = | Number of Vehicles passes since last treatment
| Vehicle Type | Efficiency | Emission Factor - Controlled (pounds/vmt) |  |  |  | Emissions (tpy)
|  | (%) | PM | PM10 | PM10 |  | TSP | PM10 | PM10
| 0 | 0 | -0.00046356 | -0.00046356 | -0.00035507 |  | 0 | 0 | 0
| 0 | 0 | -0.00046356 | -0.00046356 | -0.00035507 |  | 0 | 0 | 0
| 0 | 0 | -0.00046356 | -0.00046356 | -0.00035507 |  | 0 | 0 | 0
| 0 | 0 | -0.00046356 | -0.00046356 | -0.00035507 |  | 0 | 0 | 0
| 0 | 0 | -0.00046356 | -0.00046356 | -0.00035507 |  | 0 | 0 | 0
| 0 | 0 | -0.00046356 | -0.00046356 | -0.00035507 |  | 0 | 0 | 0
| 0 | 0 | -0.00046356 | -0.00046356 | -0.00035507 |  | 0 | 0 | 0
| 0 | 0 | -0.00046356 | -0.00046356 | -0.00035507 |  | 0 | 0 | 0
| 0 | 0 | -0.00046356 | -0.00046356 | -0.00035507 |  | 0 | 0 | 0
| 0 | 0 | -0.00046356 | -0.00046356 | -0.00035507 |  | 0 | 0 | 0
| 0 | 0 | -0.00046356 | -0.00046356 | -0.00035507 |  | 0 | 0 | 0
| 0 | 0 | -0.00046356 | -0.00046356 | -0.00035507 |  | 0 | 0 | 0
|  | TOTAL | #DIV/0! | #DIV/0! | #DIV/0!
[6 empty] | TOTAL | 0 | 0 | 0

## UPR
EMISSION |  | HARP / CEIDARS | [9 empty] | FORM
YEAR |  | MINING OPERATIONS | [9 empty] | MINE
20 | __ __ | UNPAVED ROADS - ENTRAINED DUST | [9 empty] | UPR
DATA INPUT BY FACILITY |  |  |  | DATA FROM ANOTHER WORKSHEET |  |  |  |  | OUTPUT DATA TO CEIDARS
COMPANY NAME: |  | 0 |  |  |  |  | COMPANY NUMBER: |  |  | 0
FACILITY NAME: |  | 0 |  |  |  |  | FACILITY NUMBER: |  |  | 0
DEVICE # | 90008
Process Number | Vehicle type | Road Type * | Vehicle Weigh (tons) |  |  | Distance Traveled per Year (vmt) |  |  |  | Mean Vehicle Sped (mph) | Silt Loading * | Moisture
|  | Ind / Pub | Empty | Loaded | Mean | Round Trip Miles | Trips per Day | Days per Year | Miles per Year |  | % | %
1 |  |  |  |  | 0 |  |  |  | 0 |  | 11 | 0.2
2 |  |  |  |  | 0 |  |  |  | 0 |  | 11 | 0.2
3 |  |  |  |  | 0 |  |  |  | 0 |  | 11 | 0.2
4 |  |  |  |  | 0 |  |  |  | 0 |  | 11 | 0.2
5 |  |  |  |  | 0 |  |  |  | 0 |  | 11 | 0.2
6 |  |  |  |  | 0 |  |  |  | 0 |  | 11 | 0.2
7 |  |  |  |  | 0 |  |  |  | 0 |  | 11 | 0.2
8 |  |  |  |  | 0 |  |  |  | 0 |  | 11 | 0.2
9 |  |  |  |  | 0 |  |  |  | 0 |  | 11 | 0.2
10 |  |  |  |  | 0 |  |  |  | 0 |  | 11 | 0.2
11 |  |  |  |  | 0 |  |  |  | 0 |  | 11 | 0.2
12 |  |  |  |  | 0 |  |  |  | 0 |  | 11 | 0.2
|  | * Road Type | [8 empty] | * For other Silt Loadings % is cells 'A167' through 'D178'.
|  | Ind = | Unpaved road surfaces a industrial sites
|  | Pub = | Publicly accessible roadways dominated by light duty vehicles
Process Number | Vehicle Type | Road Type | Dust Control Method (Check "X" only one method per emission source (row) and complete appropriate cells below)
|  |  | Method | None | Water | Water with Suppressants | Surface Improvement | Wind Screens or Wind Breaks | Other
|  |  | Cells | none | D52-D63 or E52-G63 | H52 - M63 | D70 - E 81 | G70 - H81 | I70 - M81
1 | 0 | 0 |  | x
2 | 0 | 0 |  | X
3 | 0 | 0 |  | X
4 | 0 | 0 |  | X
5 | 0 | 0 |  | X
6 | 0 | 0 |  | X
7 | 0 | 0 |  | X
8 | 0 | 0 |  | X
9 | 0 | 0 |  | X
10 | 0 | 0 |  | X
11 | 0 | 0 |  | X
12 | 0 | 0 |  | X
Process Number | Vehicle Type | Road Type | Dust Control Method
|  |  | Water (Either new moisture content or application rate) |  |  |  | Water with Suppressant
|  |  | New Surface Moisture Content (%) | Water Application Rate |  |  | Type or Name of Suppressant | Intensity of Suppressant Gallons / sq yd of Roadway * | Frequency of Application (Check (X) only one)
|  |  |  | Traffic Rate vehicles per hour | Hours between Application | Intensity of water gallons / sq yd of Roadway * |  |  | Weekly | Bi-Weekly | Monthly | Bi-Monthly
[9 empty] | Ever 7 days | Every 14 days | Every 30 - 31 days | Every 61 day
1 | 0 | 0
2 | 0 | 0
3 | 0 | 0
4 | 0 | 0
5 | 0 | 0
6 | 0 | 0
7 | 0 | 0
8 | 0 | 0
9 | 0 | 0
10 | 0 | 0
11 | 0 | 0
12 | 0 | 0
(* 0.1 gallons of water or suppressant per square yard of road = 1760 gallons per mile of a 30 foot wide road.)
Process Number | Vehicle Type | Road Type | Dust Control Method
|  |  | Surface Improvement |  |  | Wind Screens or Wind Breaks |  | Other
|  |  | New Silt Content (%) |  |  | Height (feet) | Width (feet) | Name/Type | Description |  |  | Control Efficiency (%)
|  |  | 3 Months after Application | 6 Months after Application | Average
1 | 0 | 0 |  |  | 11 | [6 empty] | 85
2 | 0 | 0 |  |  | 11
3 | 0 | 0 |  |  | 11
4 | 0 | 0 |  |  | 11
5 | 0 | 0 |  |  | 11
6 | 0 | 0 |  |  | 11
7 | 0 | 0 |  |  | 11
8 | 0 | 0 |  |  | 11
9 | 0 | 0 |  |  | 11
10 | 0 | 0 |  |  | 11
11 | 0 | 0 |  |  | 11
12 | 0 | 0 |  |  | 11
EMISSIONS
DEVICE # | 90009
Emission Factor pounds per vehicle miles traveled
Industrial Roads
|  | EmFac = | k * (s / 12)^a * (W / 3)^b
Public Road
|  | EmFac = | k * ({[(s / 12)^a * (S / 30)^d] / (M / 0.5)^c} -C)*[(365 - P)/365]
|  |  | k, a, b, c, & d = | Constants - See Lookup Table entitled "Constants for Emission Factor Equations"
|  |  | s = | Silt content of unpaved surface in percent (%)
|  |  | W = | Average vehicle weight in tons
|  |  | S = | Mean vehicle speed (mph)
|  |  | M = | Moisture content of unpaved surface in percent (%)
|  |  | P = | Number of days per year with at least 0.01 inches of precipitation - see MetData worksheet Cell ' C16.
Process | Throughput |  |  | Emission Factors Uncontrolled (pounds / vmt) |  |  |  | Fractionation Value
Number | Vehicle Type | Road Type | vmt | PM | PM10 | PM10 |  | PM10 | PM10
1 | 0 | 0 | 0 | 0 | 0 | 0 |  | 0 | 0
2 | 0 | 0 | 0 | 0 | 0 | 0 |  | 0 | 0
3 | 0 | 0 | 0 | 0 | 0 | 0 |  | 0 | 0
4 | 0 | 0 | 0 | 0 | 0 | 0 |  | 0 | 0
5 | 0 | 0 | 0 | 0 | 0 | 0 |  | 0 | 0
6 | 0 | 0 | 0 | 0 | 0 | 0 |  | 0 | 0
7 | 0 | 0 | 0 | 0 | 0 | 0 |  | 0 | 0
8 | 0 | 0 | 0 | 0 | 0 | 0 |  | 0 | 0
9 | 0 | 0 | 0 | 0 | 0 | 0 |  | 0 | 0
10 | 0 | 0 | 0 | 0 | 0 | 0 |  | 0 | 0
11 | 0 | 0 | 0 | 0 | 0 | 0 |  | 0 | 0
12 | 0 | 0 | 0 | 0 | 0 | 0 |  | 0 | 0
|  | TOTAL | 0 | #DIV/0! | #DIV/0! | #DIV/0! |  | 0 | 0
| Number of Devices | 0
Process Number | Vehicle Type | Road Type | Efficiency percentage (%) of Dust Control Methods
|  |  | None | Water |  | Water with Suppressants | Surface Improvement | Wind Screens or Wind Breaks | Other | Overall
|  |  |  | New Surface Moisture Content (%) | Water Application Rate *
1 | 0 | 0 | 0 | 0 | 0 | E | 0 | 0 | 85 | 0
2 | 0 | 0 | 0 | 0 | 0 | E | 0 | 0 | 0 | 0
3 | 0 | 0 | 0 | 0 | 0 | E | 0 | 0 | 0 | 0
4 | 0 | 0 | 0 | 0 | 0 | E | 0 | 0 | 0 | 0
5 | 0 | 0 | 0 | 0 | 0 | E | 0 | 0 | 0 | 0
6 | 0 | 0 | 0 | 0 | 0 | E | 0 | 0 | 0 | 0
7 | 0 | 0 | 0 | 0 | 0 | E | 0 | 0 | 0 | 0
8 | 0 | 0 | 0 | 0 | 0 | E | 0 | 0 | 0 | 0
9 | 0 | 0 | 0 | 0 | 0 | E | 0 | 0 | 0 | 0
10 | 0 | 0 | 0 | 0 | 0 | E | 0 | 0 | 0 | 0
11 | 0 | 0 | 0 | 0 | 0 | E | 0 | 0 | 0 | 0
12 | 0 | 0 | 0 | 0 | 0 | E | 0 | 0 | 0 | 0
|  |  |  | * | Dust Controls - Water Application Rate
C = 100 - (0.0012 * A * D * T) / I
[5 empty] | C = | Control efficiency (%)
[5 empty] | A = | pan evaporation rate (inches)
[5 empty] | D = | Vehicles per hour
[5 empty] | T = | Hours between watering
[5 empty] | I = | Gallons / sq. yd (Note 0.1 gallon/sq yd = 1760 gallons per mile for a 30 foot wide road.)
Process | Vehicle Type | Road Type | Efficiency | Emission Factor - Controlled (pounds/vmt) |  |  |  | Emissions (tpy)
Number |  |  | (%) | PM | PM10 | PM2.5 |  | PM | PM10 | PM2.5
1 | 0 | 0 | 0 | 0 | 0 | 0 |  | 0 | 0 | 0
2 | 0 | 0 | 0 | 0 | 0 | 0 |  | 0 | 0 | 0
3 | 0 | 0 | 0 | 0 | 0 | 0 |  | 0 | 0 | 0
4 | 0 | 0 | 0 | 0 | 0 | 0 |  | 0 | 0 | 0
5 | 0 | 0 | 0 | 0 | 0 | 0 |  | 0 | 0 | 0
6 | 0 | 0 | 0 | 0 | 0 | 0 |  | 0 | 0 | 0
7 | 0 | 0 | 0 | 0 | 0 | 0 |  | 0 | 0 | 0
8 | 0 | 0 | 0 | 0 | 0 | 0 |  | 0 | 0 | 0
9 | 0 | 0 | 0 | 0 | 0 | 0 |  | 0 | 0 | 0
10 | 0 | 0 | 0 | 0 | 0 | 0 |  | 0 | 0 | 0
11 | 0 | 0 | 0 | 0 | 0 | 0 |  | 0 | 0 | 0
12 | 0 | 0 | 0 | 0 | 0 | 0 |  | 0 | 0 | 0
|  | TOTAL | #DIV/0! | #DIV/0! | #DIV/0! | #DIV/0!
[7 empty] | TOTAL | 0 | 0 | 0
LOOKUP TABLES
UNPAVED ROADS -- SILT LOADING
Road / Source Type |  |  | Silt Loading (%)
Coal Mine & Pile |  |  | 17
Construction Site Scraper Route |  |  | 8.5
Industrial Haul Road |  |  | 8
Landfill Roads |  |  | 6.4
Rural Road - Dirt Surface |  |  | 11
Rural Road - Grave/Crushed Limestone Surface |  |  | 6
Sand & Gravel Plant - Material Storage Area |  |  | 7.1
Sand & Gravel Plant - Plant Roads |  |  | 4.8
Stone Quarry & Processing - Haul Road to & from Pit |  |  | 8.3
Stone Quarry & Processing - Plant Road |  |  | 10
Site Specific
Site Specific
Site Specific
Site Specific
CONSTANTS FOR EMISSION FACTOR EQUATIONS
Constant | Industrial Roads |  |  | Public Roads
| PM | PM10 | PM2.5 | PM | PM10 | PM2.5
k | 4.9 | 1.5 | 0.23 | 6 | 1.8 | 0.27
a | 0.7 | 0.9 | 0.9 | 1 | 1 | 1
b | 0.45 | 0.45 | 0.45
c |  |  |  | 0.3 | 0.2 | 0.2
d |  |  |  | 0.3 | 0.5 | 0.5
C |  |  |  | 0.00047 | 0.00047 | 0.00036
DUST CONTROL EFFICIENCY
Increase in Surface Moisture Content |  |  | Water with Suppressant
Raito (New/Exiting) | % |  | Intensity of Suppressant Gallons / sq yd of Roadway | % by Frequency of Application
0 | 0
1 | 0 |  |  | Weekly | Bi-Weekly | Monthly | Bi-Monthly
1.33 | 25
1.5 | 37.5 |  | 0 | 0 | 0 | 0 | 0
1.67 | 50 |  | 0.05 | 80 | 70 | 60 | 50
2 | 75 |  | 0.1 | 82.5 | 75 | 67.5 | 60
2.5 | 78.3 |  | 0.15 | 85 | 80 | 75 | 70
3 | 81.7 |  | 0.2 | 87.5 | 85 | 82.5 | 80
3.5 | 85 |  | 0.25 | 90 | 90 | 90 | 90
4 | 88.3 |  | 0.07 | u
4.5 | 91.7
5 | 95 |  |  | 0 | 0 | 0 | 0
|  |  |  | 80 | 70 | 60 | 50
|  |  |  | 82.5 | 75 | 67.5 | 60
|  |  |  | 85 | 80 | 75 | 70
|  |  |  | 87.5 | 85 | 82.5 | 80
|  |  |  | 90 | 90 | 90 | 90
|  |  |  | 81 | 72 | 63 | 54

## ERO
EMISSION |  | HARP / CEIDARS | [9 empty] | FORM
YEAR |  | MINING OPERATIONS | [9 empty] | MINE
20 | __ __ | WIND EROSION FROM UNPAVED OPERATIONAL AREAS AND ROADS | [9 empty] | ERO
DATA INPUT BY FACILITY |  |  |  | DATA FROM ANOTHER WORKSHEET |  |  |  |  | OUTPUT DATA TO CEIDARS
COMPANY NAME: |  | 0 |  |  |  |  | COMPANY NUMBER: |  |  | 0
FACILITY NAME: |  | 0 |  |  |  |  | FACILITY NUMBER: |  |  | 0
DEVICE # | 90009
Process | Parking Areas | Disturbed Areas | Vegetative | Moisture | Threshold Friction Velocity |  |  | Ratio of Wind Speed to Friction Velocity
Number |  |  | cover | Natural | Area Use | Usage |  | Area Use | Usage
| acres | acres | fraction | % | Code * | Name |  | Code ** | Name
1 |  |  |  | 0.5 |  | None |  |  | None
2 |  |  |  | 0.5 |  | None |  |  | None
3 |  |  |  | 0.5 |  | None |  |  | None
4 |  |  |  | 0.5 |  | None |  |  | None
5 |  |  |  | 0.5 |  | None |  |  | None
6 |  |  |  | 0.5 |  | None |  |  | None
7 |  |  |  | 0.5 |  | None |  |  | None
8 |  |  |  | 0.5 |  | None |  |  | None
9 |  |  |  | 0.5 |  | None |  |  | None
10 |  |  |  | 0.5 |  | None |  |  | None
[5 empty] | * Threshold Friction Velocity |  |  | ** Ration of Wind Speed to Friction Velocity
[5 empty] | Code | Area Usage |  | Code | Area Usage
[5 empty] | 0 | None |  | 0 | None
[5 empty] | 1 | Mine Tailings |  | 1 | Open Space
[5 empty] | 2 | Abandoned Agricultural Land |  | 2 | Light Industrial / Mining
[5 empty] | 3 | Construction Site |  | 3 | Moderate Industrial / Mining
[5 empty] | 4 | Disturbed Desert |  | 4 | Heavy Industrial / Mining
[5 empty] | 5 | Scrub Desert |  | 5 | User Defined
[5 empty] | 6 | Coal Dust |  | 6 | User Defined
[5 empty] | 7 | Active Agricultural Land |  | 7 | User Defined
[5 empty] | 8 | Coal Pile |  | 8 | User Defined
[5 empty] | 9 | User Defined |  | 9 | User Defined
[5 empty] | 10 | User Defined |  | 10 | User Defined
[5 empty] | 11 | User Defined
[5 empty] | 12 | User Defined
Process Number | Total Parking and Disturbed Areas | Dust Controls (Check 'x' only one method)
|  | None | Water Spray |  |  |  |  | Wind Screen | Other
|  | check (x) | check (x) | Water Added gal/acre/day | New Surface Moisture Content (%) |  |  | check (x) | check (x) | Specify |  | Efficiency (%)
|  |  |  | gallons per acre per day | Calculated from Added Water | As Measured (%) | Moisture Content for Calculation
1 | 0 | x |  |  | -0.32195 |  | 0
2 | 0 | x |  |  | -0.32195 |  | 0
3 | 0 | x |  |  | -0.32195 |  | 0
4 | 0 | x |  |  | -0.32195 |  | 0
5 | 0 | x |  |  | -0.32195 |  | 0
6 | 0 | x |  |  | -0.32195 |  | 0
7 | 0 | x |  |  | -0.32195 |  | 0
8 | 0 | x |  |  | -0.32195 |  | 0
9 | 0 | x |  |  | -0.32195 |  | 0
10 | 0 | x |  |  | -0.32195 |  | 0
EMISSIONS
DEVICE # | 90009
Emission Factor - pounds per acre
EmFac = 2.814 * k *(1 - v) * (u / ut)^3 * C(x)*2000
|  | k = | Aerodynamic Factor for Particulate Size |  |  | Aerodynamic Factor |  | x = | ut/u
|  | v = | Amount of Vegetative cover as a Fraction |  |  | TSP = | 1
|  | u = | Mean Wind Speed in Meters per Second (m/s) |  |  | PM10 = | 0.5
|  | ut = | Threshold Value of Wind Speed (m/s) |  |  | PM2.5 = | 0.2
|  | C(x) = | Correction Factor
Threshold Value of Wind Speed - ut
[6 empty] | ut = | u*t * u*
Process | Throughput |  | Emission Factor
Number | Parking Areas | Disturbed Area | Threshold | Ratio | Threshold |  | Correction | Emission Factors
|  |  | Friction Velocity |  | Wind Speed |  | Factor | TSP | PM10 | PM2.5
|  |  | u*t | u* | ut | x | C(x)
| Acres | Acres | m/s |  | m/s |  |  | pounds/acre | pounds/acre | pounds/acre
1 | 0 | 0 | 0 | 0 | 0 | 0 | 0 | 0 | 0 | 0
2 | 0 | 0 | 0 | 0 | 0 | 0 | 0 | 0 | 0 | 0
3 | 0 | 0 | 0 | 0 | 0 | 0 | 0 | 0 | 0 | 0
4 | 0 | 0 | 0 | 0 | 0 | 0 | 0 | 0 | 0 | 0
5 | 0 | 0 | 0 | 0 | 0 | 0 | 0 | 0 | 0 | 0
6 | 0 | 0 | 0 | 0 | 0 | 0 | 0 | 0 | 0 | 0
7 | 0 | 0 | 0 | 0 | 0 | 0 | 0 | 0 | 0 | 0
8 | 0 | 0 | 0 | 0 | 0 | 0 | 0 | 0 | 0 | 0
9 | 0 | 0 | 0 | 0 | 0 | 0 | 0 | 0 | 0 | 0
10 | 0 | 0 | 0 | 0 | 0 | 0 | 0 | 0 | 0 | 0
| INPUTS | 0 | [5 empty] | #DIV/0! | #DIV/0! | #DIV/0!
| Number of Devices | 0
Process | Total Parking and Disturbed Areas | Fractionation Value
Number | Acres | PM10 | PM2.5
1 | 0 | 0 | 0
2 | 0 | 0 | 0
3 | 0 | 0 | 0
4 | 0 | 0 | 0
5 | 0 | 0 | 0
6 | 0 | 0 | 0
7 | 0 | 0 | 0
8 | 0 | 0 | 0
9 | 0 | 0 | 0
10 | 0 | 0 | 0
| INPUTS | 0 | 0
Process | Total Parking and Disturbed Areas | Controls |  | Emission Factor - Controlled (pounds/acre) |  |  |  | Emissions (tpy) = Area * EmFac
Number | Acres | Type | Efficiency (%) | TSP | PM10 | PM2.5 |  | TSP | PM10 | PM2.5
1 | 0 | None | 0 | 0 | 0 | 0 |  | 0 | 0 | 0
2 | 0 | None | 0 | 0 | 0 | 0 |  | 0 | 0 | 0
3 | 0 | None | 0 | 0 | 0 | 0 |  | 0 | 0 | 0
4 | 0 | None | 0 | 0 | 0 | 0 |  | 0 | 0 | 0
5 | 0 | None | 0 | 0 | 0 | 0 |  | 0 | 0 | 0
6 | 0 | None | 0 | 0 | 0 | 0 |  | 0 | 0 | 0
7 | 0 | None | 0 | 0 | 0 | 0 |  | 0 | 0 | 0
8 | 0 | None | 0 | 0 | 0 | 0 |  | 0 | 0 | 0
9 | 0 | None | 0 | 0 | 0 | 0 |  | 0 | 0 | 0
10 | 0 | None | 0 | 0 | 0 | 0 |  | 0 | 0 | 0
|  | INPUTS | #DIV/0! | #DIV/0! | #DIV/0! | #DIV/0!
[7 empty] | TOTAL | 0 | 0 | 0
LOOKUP TABLES
Threshold Friction Velocity |  |  |  |  | Ratio of Wind Speed to Friction Velocity |  |  |  |  | Correction Factor
Code | Area Usage |  | Typical Friction Velocity Particle Size (mm) | Threshold Friction Velocity (m/s) | Code | Area Usage |  | Typical Roughness Height (cm) | Ratio | x | C(x)
[10 empty] | 0 | 0
[10 empty] | 0.3 | 1.91
|  |  |  | u*t |  |  |  |  | u* | 0.4 | 1.9
0 | None |  | 0 | 0 | 0 | None |  | 0 | 0 | 0.5 | 1.89
1 | Mine Tailings |  | 0.05 | 0.14 | 1 | Open Space |  | 2 | 15 | 0.6 | 1.86
2 | Abandoned Agricultural Land |  | 0.1 | 0.25 | 2 | Light Industrial / Mining |  | 35 | 8 | 0.7 | 1.83
3 | Construction Site |  | 0.11 | 0.26 | 3 | Moderate Industrial / Mining |  | 70 | 6.5 | 0.8 | 1.77
4 | Disturbed Desert |  | 0.2 | 0.33 | 4 | Heavy Industrial / Mining |  | 100 | 5 | 0.9 | 1.7
5 | Scrub Desert |  | 0.3 | 0.38 | 5 | User Defined |  |  |  | 1 | 1.6
6 | Coal Dust |  | 0.6 | 0.52 | 6 | User Defined |  |  |  | 1.1 | 1.48
7 | Active Agricultural Land |  | 0.6 | 0.52 | 7 | User Defined |  |  |  | 1.2 | 1.33
8 | Coal Pile |  | 1 | 0.64 | 8 | User Defined |  |  |  | 1.3 | 1.2
9 | User Defined |  |  |  | 9 | User Defined |  |  |  | 1.4 | 1.05
10 | User Defined |  |  |  | 10 | User Defined |  |  |  | 1.5 | 0.9
11 | User Defined | [8 empty] | 1.6 | 0.78
12 | User Defined | [8 empty] | 1.7 | 0.62
[10 empty] | 1.8 | 0.5
[10 empty] | 1.9 | 0.4
[10 empty] | 2 | 0.29

## TOTAL
EMISSION |  | HARP / CEIDARS | [8 empty] | FORM
YEAR |  | MINING OPERATIONS | [8 empty] | MINE
20 | __ __ | TOTAL EMISSIONS | [8 empty] | TOTAL
DATA INPUT BY FACILITY |  |  | DATA FROM ANOTHER WORKSHEET |  |  |  |  | OUTPUT DATA TO CEIDARS
COMPANY NAME: |  | 0 |  |  |  | COMPANY NUMBER: |  |  | 0
FACILITY NAME: |  | 0 |  |  |  | FACILITY NUMBER: |  |  | 0
TOTAL
EMISSION SOURCE / OPERATION / ACTIVITY |  |  | DEVICE ID # | CRITERIA EMISSIONS (tons per year)
|  |  |  | TSP | PM10 | PM2.5 | CO | NOx | TOG | ROG / VOC | SOx
DRILLING |  |  | 90001 | 0 | 0 | 0
BLASTING |  |  | 90002 | 0 | 0 | 0
EXPLOSIVES |  |  | 30502514 |  |  |  | #DIV/0! | #DIV/0! | #DIV/0!
BULLDOZING, SCRAPING AND GRADING OF MATERIAL |  |  | 90004 | 0 | 0 | 0
LOADING OF MATERIAL(S) MINE / QUARRY / PIT |  |  | 90005 | 0 | 0 | 0
AGGREGATE HANDLING, CRUSHING, AND SCREENING #1 |  |  | 0 | 0 | 0 | 0
AGGREGATE HANDLING, CRUSHING, AND SCREENING #2 |  |  | 0 | 0 | 0 | 0
AGGREGATE HANDLING, CRUSHING, AND SCREENING #3 |  |  | 0 | 0 | 0 | 0
STOCKPILES - WIND EROSION |  |  | 90006 | 0 | 0 | 0
EXHAUST - STATIONARY AND PORTABLE EQUIPMENT |  |  | VARIOUS | 0.08375 | 0.08174 | 0.08174 | 0.255 | 1.1725 | 0.09355 | 0.082698 | 0.039
PAVED ROADS - ENTRAINED DUST |  |  | 90007 | 0 | 0 | 0
UNPAVED ROADS - ENTRAINED DUST |  |  | 90008 | 0 | 0 | 0
WIND EROSION FROM UNPAVED OPERATIONAL AREAS AND ROADS |  |  | 90009 | 0 | 0 | 0
|  |  | GRAND TOTAL | 0.08375 | 0.08174 | 0.08174 | #DIV/0! | #DIV/0! | #DIV/0! | 0.082698 | 0.039

## R&U
|  | HARP / CEIDARS | [5 empty] | FORM
|  | MINING OPERATIONS | [5 empty] | MINE
|  | REVISIONS and UPDATES | [5 empty] | R&U
Revision # | Date | Made By | Worksheet | Revision and Updates Made
|  |  | R&U | New worksheet added - Each time a revision is made to the "MINE" form a note explaining the change will be made on this worksheet.
General updating of formatting on most worksheets.
|  |  | FAC | Year changed to 2004
|  |  | LOAD | Corrected the equations that calculated the overall uncontrolled emission factors in cells 'E63' through 'G63'.
|  |  | S-Piles | Default moisture content in cells 'F12' through 'F32' was reset to 0.5%
The emission factor equations in cells 'F68' through 'H83' were corrected to referred to the correct cells for "Day per year with at least 0.01 inches of precipitation" and "Percent of time with wind speed >12mph (%)" in worksheet entitled "MetData". The correct equation for cell 'F68' should read as follows: '=IF($D68>0, H$62*1.7*(E17!/1.5)*(365-MetData!$C$16)/235*MetData!$C$17/15*365, 0)'. The two changes were to change 'MetData!$C$15' to 'MetData!$C$16 and 'MetData!$C$16' to 'MetData!$C$17'.
|  |  | EX-S&P | Renamed worksheet to include portable equipment. Reformatted 'Emission Table' in cells 'A69' through 'M118'. Added 'Fuel Type' to cells in columns 'C' rows 75 through 117. Annual Emission equations in columns 'H' and 'M' were change to include both an "IF and "ISERROR" functions, these equation will now enter a '0' (zero) or '#N/A'. Now the 'Total Annual' emissions for "ROG/VOC" and "PM10/PM2.5" will appear.
|  |  | EX-M | Corrected and updated several of the equation in the 'Emission Table' in cells 'A67' through 'M130'. The equation in column 'A' links to cells 'A15' through 'A34'. The "VLOOKUP" equations in columns 'C' and 'F' through 'M' were changed to use the value in column 'B' and not the value in column 'A'. Annual Emission equations in columns 'H' and 'M' were changed to include both "IF and "ISERROR" functions. These equations will now enter a '0' (zero) or '#N/A'. Now the 'Total Annual' emissions for "ROG/VOC" and "PM10/PM2.5" will appear.
|  |  | PROAD | Update equation to the AP-42 Section 13.2.1 dated 12/03. Added a correction factors to emission factors for fleet exhaust, brake wear and tire wear. Added an adjustment for the number of days in a year with al least 0.01 inches of precipitation. Use the input value in Cell 'C16' on the worksheet entitled "MetData".
Added a table entitled "Topical Silt Loading" in Cells 'J28' through 'K39'. Set Silt Loading in Cells 'J15' through 'J28' to the District default of 100 g/m^2.
Modified the dust control input fields on Cells 'A28' through 'H43' to include 'None', ' Broom Sweeping', ' and 'Vacuum Sweeping'. Set dust control to zero (0) and number of vehicles since last treatment to 100.
|  |  | UPR | Update equations to the AP-42 Section 13.2.2 dated 12/03. There is now two (2) classes of unpaved roads. They are 'industrial sites' and 'publicly accessible roads', dominated by light duty vehicles. Added an adjustment for the number of days in a year with al least 0.01 inches of precipitation. Use the input value in Cell 'C16' on the worksheet entitled "MetData". Added a correction factors to 'publicly accessible roads' emission factors for fleet exhaust, brake wear and tire wear.
Added a table entitled "Unpaved Roads --Silt Loading" in section entitled "LOOKUP TABLES" in Cells 'A167' through 'D182'. Set Silt Loading in Cells 'L15' through 'M26' to the District default of 11 %. Set Surface Moisture Content (5) in Cells 'M15' through 'M26' to District default of 0.2%.
Revised 'Dust Control Methods' to now include 'None', 'Water' (both increase surface moisture content and application rate), 'Water with Suppressants', 'Surface Improvement', Wind Screens or Wind Breaks', and 'Other'. Added field to input details on 'Dust Control Methods'. Revised equations to calculated 'Dust Control Efficiency'.
|  |  | ERO | Added a column for no dust control method, see Cell 'C47' through 'C56'. Set default dust control method to 'None'. Added three columns for new surface moisture content when water is added, see Cell 'F47' through 'H56'. Replaced the equation used to calculated the new surface moisture content for water spraying, see Cells 'F47' through 'F56'. This equation accounts for moisture added by daily water spray and the moisture lost by evaporation. The following are the items and steps used to develop this new equation:
|  |  |  | a. | Depth of crust effected by water spray and evaporation 0.6 cm (0.25 inches). |  |  | 0.25
|  |  |  | b. | Volume of soil in crust in an acre (43560 * 0.25/12) - cubic feet |  |  | 907.5
|  |  |  | c. | Density of soil - average 100 pounds per cubic feet |  |  | 100
|  |  |  | d. | Pounds of soil in crust |  |  | 90750
|  |  |  | e. | Uses 1% moisture content by weight |  |  | 0.01
|  |  |  | f. | Pounds of water at 1% moisture in one crustial acre of soil |  |  | 907.5
|  |  |  | g. | Density of Water 8.3453 pounds per gallon |  |  | 8.3453
|  |  |  | h. | Gallons of water in one crustial acre of soil for each 1 % of moisture |  |  | 108.7438
|  |  |  | I. | Annual Pan Evaporation Rate in inches |  |  | 75
|  |  |  | j. | Daily Pan Evaporation Rate in inches |  |  | 0.20548
|  |  |  | k. | Volume of water evaporated daily from one acre - cubic feet per day |  |  | 744.15
|  |  |  | l. | Volume of water evaporated daily from one acre - gallons per day |  |  | 99.4776
|  |  |  | m. | The equation to calculate the increase in surface moisture content is:
SM(increase) = (Wa - Vd)/108.74
[5 empty] | SW(increase) = | Increase in Surface Moisture Content
[5 empty] | Wa = | Gallons of water added per acre per day
[5 empty] | Vd = | Gallons of water evaporated per day
The dust control efficiency of added water to exposed area was taken USEPA AP-42 for 'Unpaved Roads Section 13.2.2 dated 12/03. This method looks at the ratio of the new surface moisture content (Cells 'H47 through 'H56') over natural (existing) surface moisture content (Cell 'E16' through 'E25') and using Figure 13.2.2-2 to determine control efficiency. The District developed equations for this figure.
[5 empty] | Moisture Ratio |  | Equation
[5 empty] | Equal to or less than 1 |  | Eff = 0
[5 empty] | 1 to 2 |  | Eff = 75 * MR - 75
[5 empty] | 2 to 5 |  | Eff = (20 * MR + 185) / 3
[5 empty] | Equal to or greater than 5 |  | Eff = 95
|  |  | INST | New worksheet added -This worksheet contains the general instructions for using the "MINE" form.