## DICE_Drivers
DEFAULT EMISSION FACTORS FOR FACILITIES THAT ONLY HAVE DIESEL INTERNAL COMBUSTION ENGINES (ICE) - 2013
FUEL |  |  | Diesel
Emission Reporting Unit (ERU) |  |  | 1,000 gallons
Heating Value (Btu/ERU) |  |  | 137 mmbtu / 1,000 gallons
Emission Factor Units |  |  | pound per 1,000 gallons
Size / Type / Rating of ICE |  |  | <=600 Bhp | >600 Bhp |  |  |  |  | SC *
SCC Number |  |  | 20100102 / 20200102 / 20200401 / 20200402
Emission Controls * |  |  | UNC | UNC | IRT | AFR | WI | SCR
POLLUTANT | CAS #
CRITERIA
Oxide of Nitrogen
NOX | 42603 |  | 469 | 604.3 | 260.36 | 405.61 | 306.95 | 54.81 | sd
90-105 % Load | 42603
<90% load | 42603
Carbon Monoxide
CO | 42101 |  | 102 | 130.18 | 116.48 | 116.48 | 116.48 | 116.48 | sd
90-105 % Load | 42101
<90% load | 42101
SOX | 42401 |  | 0.208 | 0.208 | 0.208 | 0.208 | 0.208 | 0.208 | md/ap
PM10 Non-condensable | 85105 |  | 42.47 | 6.8 | 6.8 | 6.8 | 6.8 | 6.8 | ap
PM10 Condensable | NA |  | 5.25 | 1.05 | 1.05 | 1.05 | 1.05 | 1.05 | md/ap
PM10 Condensable + Non-condensable | 85101 |  | 47.8 | 7.85 | 7.85 | 7.85 | 7.85 | 7.85 | md/ap
PM2.5 Non-condensable | 88105 |  | 42.47 | 6.56 | 6.56 | 6.56 | 6.56 | 6.56 | ap
PM2.5 Condensable | NA |  | 5.25 | 1.05 | 1.05 | 1.05 | 1.05 | 1.05 | md/ap
PM2.5 Condensable + Non-condensable | 88101 |  | 47.8 | 7.61 | 7.61 | 7.61 | 7.61 | 7.61 | md/ap
PM non-condensable | 11105 |  | 42.47 | 8.49 | 8.49 | 8.49 | 8.49 | 8.49 | ap
PM Condensable | NA |  | 5.25 | 1.05 | 1.05 | 1.05 | 1.05 | 1.05 | md/ap
PM non-condensable + Condensable | 11101 |  | 47.8 | 9.55 | 9.55 | 9.55 | 9.55 | 9.55 | md/ap
CO2 | 124389 |  | 21123 | 21123 | 21123 | 21123 | 21123 | 21123 | ap
TOG | 43101 |  | 49.3 | 12.33 | 12.33 | 12.33 | 12.33 | 12.33 | sd
VOC |  |  | 37.5 | 11.5 | 11.5 | 11.5 | 11.5 | 11.5
Ammonia (42604) | 7664417 | XXX | [5 empty] | 5.39
TOXICS |  | AB2588
Diesel Particulate | 9901 | XXX | 47.8 | 7.85 | 7.85 | 7.85 | 7.85 | 7.85 | sd
Formaldehyde | 50000 | XXX | 1.7261 | 1.7261 | 1.7261 | 1.7261 | 1.7261 | 1.7261 | v
Acetaldehyde | 75070 | XXX | 0.7833 | 0.7833 | 0.7833 | 0.7833 | 0.7833 | 0.7833 | v
1,3-Butadiene | 106990 | XXX | 0.2174 | 0.2174 | 0.2174 | 0.2174 | 0.2174 | 0.2174 | v
Acrolein | 107028 | XXX | 0.0339 | 0.0339 | 0.0339 | 0.0339 | 0.0339 | 0.0339 | v
Mercury | 7439976 | XXX | 0.0023 | 0.0023 | 0.0023 | 0.0023 | 0.0023 | 0.0023 | sd
Nickel | 7440020 | XXX | 0.0039 | 0.0039 | 0.0039 | 0.0039 | 0.0039 | 0.0039 | v
Arsenic | 7440382 | XXX | 0.0078 | 0.0078 | 0.0078 | 0.0078 | 0.0078 | 0.0078 | sd
Cadmium | 7440439 | XXX | 0.0015 | 0.0015 | 0.0015 | 0.0015 | 0.0015 | 0.0015 | v
Chromium hexavalent | 18540299 | XXX | 0.0002 | 0.0002 | 0.0002 | 0.0002 | 0.0002 | 0.0002 | sd
2015-10-13
| EMISSION CONTROLS |  |  |  |  | SOURCE OF DATA
| UNC | Uncontrolled |  |  |  | c = | CARB
| ITR | Ignition timing retard |  |  |  | sc = | SCAQMD
| AFR | Air to fuel ratio |  |  |  | sd = | SDCAPCD
| WI | Water injection |  |  |  | v = | VCAPCD
| SCR | Selective catalytic reduction |  |  |  | ap = | USEPA - AP-42, 5th Edition
| NSCR | Non-elective catalytic reduction |  |  |  | md / av = | MDAQMD & AVAPCD
<=600 bhp diesel IC Engine and Gasoline condensable and non-condensable emission factors
calculated using the ratio 1.241E-01 pm condensable / pm non-condensable derived from >600 bhp
diesel emission factors. PM=PM10=PM2.5